## Protocalls
GRIPS slats
Tungsten Testing
Sheet 1: Notes and protocalls
Slat # | Nominal Y |  | Dimensions:
A | .015 in | .381 mm | x(length ~ 8 in) x y (thickness, varies) x z (width ~ 1 in)
B | .020 in | 0.508 mm
C | .025 in | 0.635 mm
D | .030 in | 0.762 mm
E | .035 in | 0.889 mm
F | .040 in | 1.016 mm
G | .050 in | 1.27 mm
H | .060 in | 1.524 mm
I | .080 in | 2.032 mm
J | .125 in | 3.175 mm
K | .25 in | 6.35 mm
Convention
label (eg A5) is placed on front LHS, bottom corner.
by definition, the label is in the +xz plane and its normal is along the +y axis
Length measurements
Along labeled side first, then unlabeled
Width measurements
Along +x direction, from label to other end
Thickness measurements
A-B: | Along +x direction, from label to other end with the caliplers across the entire width
C-K: | Measure gradients in the thickness along the width and length. Use calipers to meaure 1/2 of width, alternate meaurements of labeled and unlabled sides starting at the origin.
Rejection
Marked with a 0 for acceptable and 1 for unacceptable
All cut values and aggregate statistics are provided on the Cuts tab
Make any changes to the blue boxes

## Shipments
GRIPS slats
Tungsten Testing
Sheet 2: Shipments
Shipment | Arrival | Vendor | Mat'l |  | N tot | A | As | B | Bs | C | D | E | Es | F | Fs | G | Gs | H | I | J | K | Ks | .7mm | Matches order?
1 | 2011-08-01 | Rhenium | 70/30 W/Cu | received: | 16 | 0 | 0 | 1 | 0 | 1 | 10 | 0 | 0 | 1 | 0 | 1 | 0 | 0 | 1 | 0 | 0 | 0 | 1 | Yes
|  |  |  | expected: | 16 | 0 | 0 | 1 | 0 | 1 | 10 | 0 | 0 | 1 | 0 | 1 | 0 | 0 | 1 | 0 | 0 | 0 | 1
2 | 2012-03-21 | Eagle Alloys | 70/30 W/Cu | received: | 16 | 0 | 0 | 0 | 0 | 0 | 0 | 0 | 0 | 0 | 0 | 0 | 0 | 0 | 0 | 11 | 5 | 2 | 0 | Yes
|  |  |  | expected: | 18 | 0 | 0 | 0 | 0 | 0 | 0 | 0 | 0 | 0 | 0 | 0 | 0 | 0 | 0 | 11 | 5 | 2 | 0
3 | 2012-05-22 | Rhenium | 70/30 W/Cu | received: | 495 | 54 | 28 | 153 | 37 | 29 | 32 | 37 | 17 | 24 | 19 | 20 | 14 | 16 | 15 | 0 | 0 | 0 | 0 | Yes + extra
|  |  |  | expected: | 490 | 54 | 28 | 153 | 37 | 29 | 32 | 37 | 15 | 24 | 19 | 20 | 11 | 16 | 15 | 0 | 0 | 0 | 0
Totals |  |  |  |  | 527 | 54 | 28 | 154 | 37 | 30 | 42 | 37 | 17 | 25 | 19 | 21 | 14 | 16 | 16 | 11 | 5 | 2 | 1
Total Pieces of Tungsten
527

## A
GRIPS slats
Tungsten Testing
Sheet 3: Measurements
| in | mm
A Slats: | 0.015 | 0.381
Data | [20 empty] | Rejection
Num | Visual | X: length |  | Y: Thickness | [5 empty] | Z: Width |  | X curvature |  |  |  | Concavity | weight | density | shipment | Num | Y w/in 10%? 0=Yes | width < 27mm? | Length? | Curvature? | Cuts
|  | 1 | 2 | 1 | 2 | 3 | 4 | 5 | 6 | 1 | 2 | 1 | 2 | 3 | 4
1 |  | 204 | 204 | 0.38 | 0.38 | 0.39 | 0.38 | 0.38 |  | 26.34 | 26.3 | Y | M |  |  |  | 28.4 | 13.8465 | 3 | 1 | 0 | 0 | 0 | 1
2 |  | 204 | 204 | 0.38 | 0.39 | 0.38 | 0.38 | 0.38 |  | 26.09 | 26.32 | M | M |  | M | S SHAPE | 27.4 | 13.4175 | 3 | 2 | 0 | 0 | 0 | 0
3 |  | 204 | 204 | 0.38 | 0.38 | 0.38 | 0.38 | 0.38 |  | 26.34 | 26.22 | M | M | M | M | +Y | 27.9 | 13.6951 | 3 | 3 | 0 | 0 | 0 | 0
4 |  | 203 | 203 | 0.38 | 0.38 | 0.38 | 0.39 | 0.38 |  | 26.2 | 26.1 |  |  | M |  | +Y | 28.2 | 13.9065 | 3 | 4 | 0 | 0 | 0 | 0
5 |  | 203 | 203 | 0.38 | 0.38 | 0.39 | 0.39 | 0.39 |  | 26.31 | 26.29 | M | M | M |  |  | 28.6 | 13.878 | 3 | 5 | 0 | 0 | 0 | 0
6 |  | 203 | 203 | 0.37 | 0.38 | 0.38 | 0.38 | 0.38 |  | 26.27 | 26.02 | M | M | M |  |  | 27.8 | 13.857 | 3 | 6 | 0 | 0 | 0 | 0
7 |  | 203 | 203 | 0.38 | 0.38 | 0.38 | 0.38 | 0.38 |  | 26.27 | 26.33 | M | M | M |  |  | 28 | 13.8014 | 3 | 7 | 0 | 0 | 0 | 0
8 |  | 204 | 204 | 0.37 | 0.38 | 0.37 | 0.38 | 0.37 |  | 26.11 | 26.19 | M | M |  |  |  | 27.6 | 13.8336 | 3 | 8 | 0 | 0 | 0 | 0
9 |  | 203 | 203 | 0.39 | 0.39 | 0.39 | 0.39 | 0.39 |  | 26.22 | 26.32 | M |  | M | M | -Y | 27.7 | 13.3186 | 3 | 9 | 0 | 0 | 0 | 0
10 |  | 204 | 204 | 0.39 | 0.39 | 0.38 | 0.39 | 0.39 |  | 26.38 | 26.43 | M |  |  |  |  | 28 | 13.3971 | 3 | 10 | 0 | 0 | 0 | 0
11 |  | 204 | 203 | 0.38 | 0.38 | 0.38 | 0.38 | 0.38 |  | 26.35 | 26.06 | M |  | Y | M | -Y | 27.7 | 13.6693 | 3 | 11 | 0 | 0 | 0 | 1
12 |  | 204 | 204 | 0.37 | 0.36 | 0.37 | 0.36 | 0.37 |  | 26.36 | 26.16 | M |  | M | M |  | 27 | 13.7708 | 3 | 12 | 0 | 0 | 0 | 0
13 |  | 204 | 204 | 0.39 | 0.39 | 0.39 | 0.39 | 0.39 |  | 26.29 | 26.23 | M | M |  | M | -Y | 28.4 | 13.5934 | 3 | 13 | 0 | 0 | 0 | 0
14 |  | 204 | 204 | 0.39 | 0.39 | 0.39 | 0.39 | 0.39 |  | 26.18 | 26.32 | M | Y | M | M | +Y | 28.3 | 13.5507 | 3 | 14 | 0 | 0 | 0 | 1
15 |  | 204 | 204 | 0.39 | 0.39 | 0.39 | 0.39 | 0.39 |  | 26.34 | 25.93 | M | M | M | M | +Y | 28.3 | 13.6103 | 3 | 15 | 0 | 0 | 0 | 0
16 |  | 204 | 204 | 0.4 | 0.39 | 0.39 | 0.39 | 0.4 |  | 26.25 | 26.19 | M | M |  | M |  | 28.7 | 13.6183 | 3 | 16 | 0 | 0 | 0 | 0 | thickness
17 |  | 204 | 204 | 0.39 | 0.39 | 0.39 | 0.39 | 0.39 |  | 26.28 | 26.23 | M | M | M | M | S SHAPE | 28.5 | 13.6439 | 3 | 17 | 0 | 0 | 0 | 0
18 |  | 204 | 204 | 0.38 | 0.38 | 0.38 | 0.38 | 0.38 |  | 26.46 | 26.3 |  | M |  | M |  | 27.8 | 13.5943 | 3 | 18 | 0 | 0 | 0 | 0
19 |  | 204 | 204 | 0.37 | 0.37 | 0.37 | 0.37 | 0.38 |  | 26.04 | 26.31 | Y |  | M |  |  | 27.6 | 13.8947 | 3 | 19 | 0 | 0 | 0 | 1
20 |  | 204 | 204 | 0.39 | 0.39 | 0.39 | 0.39 | 0.39 |  | 26.13 | 26.21 |  |  |  | M |  | 28.4 | 13.6402 | 3 | 20 | 0 | 0 | 0 | 0
21 |  | 204 | 204 | 0.37 | 0.37 | 0.37 | 0.37 | 0.37 |  | 26.28 | 26.04 | M |  | Y | M | -Y | 27.5 | 13.9272 | 3 | 21 | 0 | 0 | 0 | 1
22 |  | 204 | 204 | 0.37 | 0.38 | 0.38 | 0.38 | 0.37 |  | 26.03 | 26.34 | M | M | M | M | S SHAPE | 27.6 | 13.7416 | 3 | 22 | 0 | 0 | 0 | 0
23 |  | 204 | 204 | 0.38 | 0.38 | 0.38 | 0.38 | 0.38 |  | 26.35 | 26.3 | M |  | M |  | +Y | 27.8 | 13.6227 | 3 | 23 | 0 | 0 | 0 | 0
24 |  | 204 | 204 | 0.39 | 0.39 | 0.39 | 0.39 | 0.39 |  | 26.27 | 26.16 | M |  |  |  | -Y | 28.1 | 13.4729 | 3 | 24 | 0 | 0 | 0 | 0
25 |  | 204 | 204 | 0.38 | 0.38 | 0.39 | 0.39 | 0.39 |  | 26.37 | 26.27 | M | M | M | M | -Y | 28.2 | 13.6065 | 3 | 25 | 0 | 0 | 0 | 0
26 |  | 204 | 204 | 0.39 | 0.39 | 0.39 | 0.39 | 0.39 |  | 26.35 | 26.26 | M | M | M | M | TOP IS BOTH | 28.5 | 13.618 | 3 | 26 | 0 | 0 | 0 | 0
27 |  | 203 | 203 | 0.38 | 0.38 | 0.38 | 0.38 | 0.38 |  | 26.33 | 26.06 | M | M | M | M |  | 27.2 | 13.4608 | 3 | 27 | 0 | 0 | 0 | 0
28 |  | 204 | 204 | 0.38 | 0.38 | 0.39 | 0.39 | 0.39 |  | 26.24 | 26.26 | M | M | M | M | +Y | 28 | 13.546 | 3 | 28 | 0 | 0 | 0 | 0
29 |  | 204 | 204 | 0.38 | 0.38 | 0.39 | 0.38 | 0.38 |  | 26.34 | 26.1 |  | M | M | M | +Y | 27.8 | 13.6056 | 3 | 29 | 0 | 0 | 0 | 0
30 |  | 204 | 204 | 0.38 | 0.38 | 0.38 | 0.38 | 0.38 |  | 25.96 | 26.32 | M | Y | M |  | +Y | 27.5 | 13.571 | 3 | 30 | 0 | 0 | 0 | 1
31 |  | 204 | 204 | 0.38 | 0.38 | 0.38 | 0.38 | 0.38 |  | 26.28 | 26.31 |  |  | M |  | -Y | 27.8 | 13.6382 | 3 | 31 | 0 | 0 | 0 | 0
32 |  | 204 | 204 | 0.38 | 0.38 | 0.37 | 0.38 | 0.38 |  | 26.32 | 26.24 | M |  | M | M | +Y | 28 | 13.8169 | 3 | 32 | 0 | 0 | 0 | 0
33 |  | 204 | 204 | 0.38 | 0.38 | 0.38 | 0.38 | 0.39 |  | 26.01 | 26.21 |  |  |  | Y |  | 27.8 | 13.6629 | 3 | 33 | 0 | 0 | 0 | 1
34 |  | 204 | 204 | 0.39 | 0.39 | 0.39 | 0.39 | 0.39 |  | 26.35 | 26.24 |  | M |  | M | -Y | 28.4 | 13.5753 | 3 | 34 | 0 | 0 | 0 | 0
35 |  | 204 | 204 | 0.39 | 0.38 | 0.38 | 0.38 | 0.39 |  | 26.33 | 26.27 | M | M | M |  | -Y | 27.9 | 13.5421 | 3 | 35 | 0 | 0 | 0 | 0
36 |  | 204 | 204 | 0.38 | 0.38 | 0.38 | 0.38 | 0.38 |  | 26.27 | 26.13 | M | M | M | M | +Y | 27.7 | 13.6384 | 3 | 36 | 0 | 0 | 0 | 0
37 |  | 204 | 204 | 0.39 | 0.39 | 0.39 | 0.39 | 0.39 |  | 26.19 | 26.28 | M | M | M | M | +Y | 28.2 | 13.5106 | 3 | 37 | 0 | 0 | 0 | 0
38 |  | 204 | 204 | 0.39 | 0.39 | 0.39 | 0.39 | 0.39 |  | 26.17 | 26.09 |  |  | Y | Y |  | 28.1 | 13.5167 | 3 | 38 | 0 | 0 | 0 | 1 | b/c of curvature
39 |  | 204 | 204 | 0.38 | 0.39 | 0.39 | 0.39 | 0.39 |  | 26.4 | 26.31 | M | M | M | M |  | 28.1 | 13.4704 | 3 | 39 | 0 | 0 | 0 | 0
40 |  | 204 | 204 | 0.39 | 0.39 | 0.39 | 0.39 | 0.38 |  | 26.28 | 26.3 |  | M |  | M |  | 28 | 13.4557 | 3 | 40 | 0 | 0 | 0 | 0
41 |  | 204 | 204 | 0.39 | 0.39 | 0.39 | 0.39 | 0.39 |  | 26.1 | 26.37 |  |  | M | M | +Y | 28 | 13.4147 | 3 | 41 | 0 | 0 | 0 | 0
42 |  | 204 | 204 | 0.38 | 0.38 | 0.38 | 0.38 | 0.38 |  | 26.41 | 26.34 | M |  |  |  |  | 27.8 | 13.5969 | 3 | 42 | 0 | 0 | 0 | 0
43 |  | 204 | 204 | 0.38 | 0.38 | 0.39 | 0.39 | 0.39 |  | 26.31 | 26.21 | M |  | M |  | -Y | 28.4 | 13.7343 | 3 | 43 | 0 | 0 | 0 | 0
44 |  | 204 | 204 | 0.39 | 0.4 | 0.4 | 0.39 | 0.39 |  | 26.27 | 26.29 |  |  | M | M |  | 28.8 | 13.6345 | 3 | 44 | 0 | 0 | 0 | 0
45 |  | 204 | 204 | 0.38 | 0.39 | 0.39 | 0.38 | 0.38 |  | 26.12 | 26.22 |  | M |  |  | S SHAPE | 27.7 | 13.5118 | 3 | 45 | 0 | 0 | 0 | 0
46 |  | 204 | 204 | 0.38 | 0.39 | 0.39 | 0.39 | 0.39 |  | 26.33 | 26.3 | M |  | M |  |  | 28.3 | 13.5869 | 3 | 46 | 0 | 0 | 0 | 0
47 |  | 204 | 204 | 0.39 | 0.39 | 0.39 | 0.39 | 0.39 |  | 26.1 | 26.31 |  | M |  |  | -Y | 28.3 | 13.574 | 3 | 47 | 0 | 0 | 0 | 0
48 |  | 204 | 204 | 0.38 | 0.39 | 0.39 | 0.39 | 0.39 |  | 26.25 | 26.2 |  |  |  | M |  | 28.1 | 13.5372 | 3 | 48 | 0 | 0 | 0 | 0
49 |  | 204 | 204 | 0.39 | 0.39 | 0.39 | 0.39 | 0.39 |  | 26.3 | 26.31 |  | Y |  | M | +Y | 28.2 | 13.4746 | 3 | 49 | 0 | 0 | 0 | 1
50 |  | 204 | 204 | 0.38 | 0.38 | 0.38 | 0.38 | 0.38 |  | 26.3 | 26.27 | Y |  | M |  | -Y | 27.6 | 13.5453 | 3 | 50 | 0 | 0 | 0 | 1
51 |  | 204 | 204 | 0.38 | 0.38 | 0.38 | 0.38 | 0.38 |  | 26.35 | 26.12 |  |  | Y | M |  | 27.8 | 13.6694 | 3 | 51 | 0 | 0 | 0 | 1
52 |  | 204 | 204 | 0.39 | 0.39 | 0.38 | 0.38 | 0.38 |  | 26.3 | 26.18 | M |  |  |  | +Y | 27.6 | 13.4272 | 3 | 52 | 0 | 0 | 0 | 0
53 |  | 204 | 204 | 0.38 | 0.39 | 0.39 | 0.39 | 0.39 |  | 26.32 | 26.12 |  | M |  | M | +Y | 28.1 | 13.5398 | 3 | 53 | 0 | 0 | 0 | 0
54 |  | 204 | 204 | 0.38 | 0.38 | 0.38 | 0.38 | 0.38 |  | 26.06 | 26.3 | M | M | M |  | -Y | 27.2 | 13.4025 | 3 | 54 | 0 | 0 | 0 | 0
totals | [21 empty] | 0 | 0 | 11
Statistics |  | X: length 1: Length; Y: Thickness 1: Thickness; Z: Width 1: Width | Weight |  | Density
nominal |  | X: length 1: 203.2; Y: Thickness 1: 0.381; Z: Width 1: 25.4
mode |  | X: length 1: 204; Y: Thickness 1: 0.39; Z: Width 1: 26.27 |  | 27.8 | #N/A
mean |  | X: length 1: 203.8796; Y: Thickness 1: 0.384; Z: Width 1: 26.2565 |  | 27.9704 | 13.6146
sigma |  | X: length 1: 0.32691; Y: Thickness 1: 0.0067565; Z: Width 1: 0.11301 |  | 0.38736 | 0.14482
+ 1 sigma |  | X: length 1: 204.2065; Y: Thickness 1: 0.39076; Z: Width 1: 26.3695 |  | 28.3577 | 13.7594
-1 sigma |  | X: length 1: 203.5527; Y: Thickness 1: 0.37724; Z: Width 1: 26.1435 |  | 27.583 | 13.4697
+ deviation |  | X: length 1: 0.8; Y: Thickness 1: 0.019; Z: Width 1: 1.06
- deviation |  | X: length 1: -0.2; Y: Thickness 1: -0.021; Z: Width 1: 0.69
Bins
0.35 |  | X: length 1: Bin; X: length 2: Frequency
0.36 |  | X: length 1: 0.35; X: length 2: 0
0.37 |  | X: length 1: 0.36; X: length 2: 2
0.38 |  | X: length 1: 0.37; X: length 2: 19
0.39 |  | X: length 1: 0.38; X: length 2: 122
0.4 |  | X: length 1: 0.39; X: length 2: 123
|  | 0.4 | 4
|  | More | 0

## As
GRIPS slats
Tungsten Testing
Sheet 3: Measurements
| in | mm
A Slats: | 0.015 | 0.381
Data: | [20 empty] | Rejection
Num | Visual | X: length |  | Y: Thickness | [5 empty] | Z: Width |  | X curvature |  |  |  | concavity | weight | density | shipment | Num | Y w/in 10%?0=Yes | width < 27mm? | Length? | Curv?
|  | 1 | 2 | 1 | 2 | 3 | 4 | 5 | 6 | 1 | 2 | 1 | 2 | 3 | 4
55 |  | X: length 1: 102; X: length 2: 102; Y: Thickness 1: 0.38; Y: Thickness 2: 0.39; Y: Thickness 3: 0.39; Z: Width 1: 26.13; Z: Width 2: 26.25; X curvature 2: M | -Y | 14.3 | 13.8441 | 3 | 55 | 0 | 0 | 0 | 0
56 |  | 102 | 102 | 0.39 | 0.39 | 0.39 |  |  |  | 26.21 | 26.25 | M | M |  |  |  | 14.3 | 13.7048 | 3 | 56 | 0 | 0 | 0 | 0
57 |  | 102 | 102 | 0.39 | 0.39 | 0.39 |  |  |  | 26.29 | 26.11 | M | M |  |  |  | 14.1 | 13.5286 | 3 | 57 | 0 | 0 | 0 | 0
58 |  | X: length 1: 102; X: length 2: 102; Y: Thickness 1: 0.39; Y: Thickness 2: 0.39; Y: Thickness 3: 0.39; Z: Width 1: 26.15; Z: Width 2: 26.25 |  | 14.2 | 13.6246 | 3 | 58 | 0 | 0 | 0 | 0
59 |  | X: length 1: 102; X: length 2: 102; Y: Thickness 1: 0.36; Y: Thickness 2: 0.37; Y: Thickness 3: 0.36; Z: Width 1: 26.25; Z: Width 2: 26.23 |  | 13.4 | 13.7796 | 3 | 59 | 0 | 0 | 0 | 0
60 |  | X: length 1: 102; X: length 2: 102; Y: Thickness 1: 0.39; Y: Thickness 2: 0.39; Y: Thickness 3: 0.39; Z: Width 1: 26.27; Z: Width 2: 26.22; X curvature 1: M |  | 14.3 | 13.697 | 3 | 60 | 0 | 0 | 0 | 0
61 |  | 102 | 102 | 0.39 | 0.39 | 0.39 |  |  |  | 26.2 | 26.25 | M | M |  |  | TWISTED | 14.2 | 13.6116 | 3 | 61 | 0 | 0 | 0 | 0
62 |  | 102 | 102 | 0.37 | 0.38 | 0.38 |  |  |  | 26.3 | 26.19 | M | M |  |  | +Y | 13.6 | 13.4876 | 3 | 62 | 0 | 0 | 0 | 0
63 |  | X: length 1: 102; X: length 2: 102; Y: Thickness 1: 0.39; Y: Thickness 2: 0.39; Y: Thickness 3: 0.39; Z: Width 1: 26.19; Z: Width 2: 26.26; X curvature 2: M |  | 14 | 13.4199 | 3 | 63 | 0 | 0 | 0 | 0
64 |  | X: length 1: 102; X: length 2: 102; Y: Thickness 1: 0.39; Y: Thickness 2: 0.39; Y: Thickness 3: 0.39; Z: Width 1: 26.19; Z: Width 2: 26.25 |  | 14.1 | 13.5183 | 3 | 64 | 0 | 0 | 0 | 0
65 |  | X: length 1: 102; X: length 2: 102; Y: Thickness 1: 0.38; Y: Thickness 2: 0.38; Y: Thickness 3: 0.38; Z: Width 1: 26.3; Z: Width 2: 26.17; X curvature 1: M |  | 13.9 | 13.6694 | 3 | 65 | 0 | 0 | 0 | 0
66 |  | 102 | 102 | 0.38 | 0.38 | 0.38 |  |  |  | 26.25 | 26.25 | M | M |  |  | -Y | 13.9 | 13.6616 | 3 | 66 | 0 | 0 | 0 | 0
67 |  | X: length 1: 102; X: length 2: 102; Y: Thickness 1: 0.39; Y: Thickness 2: 0.39; Y: Thickness 3: 0.39; Z: Width 1: 26.28; Z: Width 2: 26.27 | +Y | 14.1 | 13.49 | 3 | 67 | 0 | 0 | 0 | 0
68 |  | X: length 1: 102; X: length 2: 102; Y: Thickness 1: 0.38; Y: Thickness 2: 0.38; Y: Thickness 3: 0.38; Z: Width 1: 26.27; Z: Width 2: 26.13 | +Y | 13.9 | 13.6877 | 3 | 68 | 0 | 0 | 0 | 0
69 |  | X: length 1: 102; X: length 2: 102; Y: Thickness 1: 0.38; Y: Thickness 2: 0.38; Y: Thickness 3: 0.38; Z: Width 1: 26.34; Z: Width 2: 26.23; X curvature 2: M |  | 13.9 | 13.6434 | 3 | 69 | 0 | 0 | 0 | 0
70 |  | X: length 1: 102; X: length 2: 102; Y: Thickness 1: 0.39; Y: Thickness 2: 0.39; Y: Thickness 3: 0.39; Z: Width 1: 26.26; Z: Width 2: 26.28; X curvature 2: M | -Y | 14.2 | 13.5882 | 3 | 70 | 0 | 0 | 0 | 0
71 |  | X: length 1: 102; X: length 2: 102; Y: Thickness 1: 0.38; Y: Thickness 2: 0.38; Y: Thickness 3: 0.38; Z: Width 1: 26.35; Z: Width 2: 26.19; X curvature 1: M | -Y | 13.5 | 13.2584 | 3 | 71 | 0 | 0 | 0 | 0
72 |  | X: length 1: 102; X: length 2: 102; Y: Thickness 1: 0.38; Y: Thickness 2: 0.38; Y: Thickness 3: 0.38; Z: Width 1: 26.3; Z: Width 2: 26.21; X curvature 1: M |  | 13.8 | 13.5607 | 3 | 72 | 0 | 0 | 0 | 0
73 |  | X: length 1: 102; X: length 2: 102; Y: Thickness 1: 0.39; Y: Thickness 2: 0.39; Y: Thickness 3: 0.39; Z: Width 1: 26.22; Z: Width 2: 26.27; X curvature 1: M |  | 14 | 13.4096 | 3 | 73 | 0 | 0 | 0 | 0
74 |  | X: length 1: 102; X: length 2: 102; Y: Thickness 1: 0.38; Y: Thickness 2: 0.38; Y: Thickness 3: 0.38; Z: Width 1: 26.31; Z: Width 2: 26.18; X curvature 1: M |  | 13.8 | 13.5659 | 3 | 74 | 0 | 0 | 0 | 0
75 |  | 102 | 102 | 0.39 | 0.39 | 0.39 |  |  |  | 26.31 | 26.15 | M | M |  |  | -Y | 13.1 | 12.5548 | 3 | 75 | 0 | 0 | 0 | 0
76 |  | X: length 1: 102; X: length 2: 102; Y: Thickness 1: 0.38; Y: Thickness 2: 0.38; Y: Thickness 3: 0.38; Z: Width 1: 26.23; Z: Width 2: 26.24; X curvature 1: Y |  | 13.8 | 13.5711 | 3 | 76 | 0 | 0 | 0 | 1
77 |  | X: length 1: 102; X: length 2: 102; Y: Thickness 1: 0.38; Y: Thickness 2: 0.38; Y: Thickness 3: 0.38; Z: Width 1: 26.13; Z: Width 2: 26.26; X curvature 2: M |  | 14 | 13.7888 | 3 | 77 | 0 | 0 | 0 | 0
78 |  | X: length 1: 102; X: length 2: 102; Y: Thickness 1: 0.38; Y: Thickness 2: 0.38; Y: Thickness 3: 0.38; Z: Width 1: 26.27; Z: Width 2: 26.16 |  | 13.9 | 13.6798 | 3 | 78 | 0 | 0 | 0 | 0
79 |  | X: length 1: 102; X: length 2: 102; Y: Thickness 1: 0.39; Y: Thickness 2: 0.39; Y: Thickness 3: 0.39; Z: Width 1: 26.25; Z: Width 2: 26.17; X curvature 1: M |  | 14.5 | 13.9071 | 3 | 79 | 0 | 0 | 0 | 0
80 |  | 102 | 102 | 0.39 | 0.39 | 0.39 |  |  |  | 26.28 | 26.23 | M | M |  |  |  | 13.8 | 13.213 | 3 | 80 | 0 | 0 | 0 | 0
81 |  | X: length 1: 102; X: length 2: 102; Y: Thickness 1: 0.39; Y: Thickness 2: 0.39; Y: Thickness 3: 0.39; Z: Width 1: 26.24; Z: Width 2: 26.24 |  | 14.3 | 13.6996 | 3 | 81 | 0 | 0 | 0 | 0
82 |  | X: length 1: 102; X: length 2: 102; Y: Thickness 1: 0.39; Y: Thickness 2: 0.39; Y: Thickness 3: 0.39; Z: Width 1: 26.23; Z: Width 2: 26.28; X curvature 1: M | +Y | 14 | 13.4045 | 3 | 82 | 0 | 0 | 0 | 0
83 |  | X: length 1: 102; X: length 2: 102; Y: Thickness 1: 0.39; Y: Thickness 2: 0.38; Y: Thickness 3: 0.38; Z: Width 1: 26.18; Z: Width 2: 26.3 |  | 13.8 | 13.4505 | 3 | 83 | 0 | 0 | 0 | 0
[22 empty] | 0 | 0 | 1
Statistics |  | X: length 1: Length; Y: Thickness 1: Thickness; Z: Width 1: Width |  | Weight | Density
nominal |  | X: length 1: 101.6; Y: Thickness 1: 0.381; Z: Width 1: 25.4
mode |  | X: length 1: 102; Y: Thickness 1: 0.39; Z: Width 1: 26.25 |  | 13.9 | #N/A
mean |  | X: length 1: 102; Y: Thickness 1: 0.38483; Z: Width 1: 26.2353 |  | 13.9552 | 13.5524
sigma |  | X: length 1: 0; Y: Thickness 1: 0.0066231; Z: Width 1: 0.054297 |  | 0.3007 | 0.24929
+ 1 sigma |  | X: length 1: 102; Y: Thickness 1: 0.39145; Z: Width 1: 26.2896 |  | 14.2559 | 13.8017
-1 sigma |  | X: length 1: 102; Y: Thickness 1: 0.3782; Z: Width 1: 26.181 |  | 13.6545 | 13.3031
+ deviation |  | X: length 1: 0.4; Y: Thickness 1: 0.009; Z: Width 1: 0.95
- deviation |  | X: length 1: 0.4; Y: Thickness 1: -0.021; Z: Width 1: 0.71
Bins |  | X: length 1: Bin; X: length 2: Frequency
0.35 |  | X: length 1: 0.35; X: length 2: 0
0.36 |  | X: length 1: 0.36; X: length 2: 2
0.37 |  | X: length 1: 0.37; X: length 2: 2
0.38 |  | X: length 1: 0.38; X: length 2: 35
0.39 |  | X: length 1: 0.39; X: length 2: 48
0.4 |  | X: length 1: 0.4; X: length 2: 0
|  | More | 0

## B
GRIPS slats
Tungsten Testing
Sheet 3: Measurements
| in | mm
B Slats: | 0.02 | 0.508
Data: | [19 empty] | Rejection
Num | Visual | X: length |  | Y: Thickness | [5 empty] | Z: Width |  | X curvature |  |  |  | Concavity | weight | density | shipment | Num | max grad | Y w/in 10%? 0=Yes | width < 27mm? | Length? | Curv? | Cuts
|  | 1 | 2 | 1 | 2 | 3 | 4 | 5 | 6 | 1 | 2 | 1 | 2 | 3 | 4
0 | 1st batch | 204 | 204 | 0.52 | 0.51 | 0.52 | 0.52 | 0.52 |  | 28.55 | 28.82 | M |  |  | M | +Y | 41.7 | 13.7569 | 1 | 0 | 0.01 | 0 | 1 | 0 | 0 | width
1 |  | 204 | 204 | 0.49 | 0.49 | 0.5 | 0.49 | 0.49 |  | 26.21 | 26.05 |  |  |  | M | S SHAPE | 36.1 | 13.7649 | 3 | 1 | 0.01 | 0 | 0 | 0 | 0
2 |  | 204 | 204 | 0.5 | 0.5 | 0.5 | 0.5 | 0.49 |  | 26.09 | 26.17 |  | M |  |  | TWISTED | 36 | 13.5614 | 3 | 2 | 0.01 | 0 | 0 | 0 | 0
3 |  | 204 | 204 | 0.49 | 0.5 | 0.5 | 0.5 | 0.5 |  | 26.24 | 26.3 | [5 empty] | 35.7 | 13.3767 | 3 | 3 | 0.01 | 0 | 0 | 0 | 0
4 |  | 204 | 204 | 0.51 | 0.5 | 0.51 | 0.51 | 0.51 |  | 26.17 | 26.25 |  | M | M | M | +Y | 35.4 | 13.0329 | 3 | 4 | 0.01 | 0 | 0 | 0 | 0
5 |  | 204 | 204 | 0.51 | 0.51 | 0.5 | 0.51 | 0.51 |  | 26.23 | 26.39 | M |  | Y |  | S SHAPE | 36.5 | 13.3868 | 3 | 5 | 0.01 | 0 | 0 | 0 | 1
6 |  | 204 | 204 | 0.5 | 0.5 | 0.5 | 0.5 | 0.49 |  | 26.11 | 26.17 |  | Y |  |  | +Y | 35.5 | 13.3679 | 3 | 6 | 0.01 | 0 | 0 | 0 | 1
7 |  | 204 | 204 | 0.49 | 0.49 | 0.49 | 0.49 | 0.5 |  | 26.07 | 26.14 |  |  | M |  | +Y | 35.3 | 13.4727 | 3 | 7 | 0.01 | 0 | 0 | 0 | 0
8 |  | 204 | 204 | 0.51 | 0.5 | 0.5 | 0.5 | 0.5 |  | 26.07 | 26.2 |  |  | M |  | +Y | 36.6 | 13.6749 | 3 | 8 | 0.01 | 0 | 0 | 0 | 0
9 | edge at xy,-z | 204 | 204 | 0.5 | 0.5 | 0.5 | 0.5 | 0.5 |  | 26.11 | 26.16 | M |  |  |  | +Y | 36 | 13.5045 | 3 | 9 | 0 | 0 | 0 | 0 | 0
10 |  | 204 | 204 | 0.5 | 0.5 | 0.5 | 0.5 | 0.5 |  | 26.1 | 26.23 |  |  | M |  | -Y | 35.9 | 13.4516 | 3 | 10 | 0 | 0 | 0 | 0 | 0
11 |  | 204 | 204 | 0.51 | 0.51 | 0.51 | 0.51 | 0.51 |  | 26.06 | 26.28 | [5 empty] | 36.5 | 13.4057 | 3 | 11 | 0 | 0 | 0 | 0 | 0
12 |  | 204 | 204 | 0.49 | 0.49 | 0.49 | 0.49 | 0.49 |  | 26.1 | 26.22 | M |  | M |  | -Y | 35.7 | 13.6522 | 3 | 12 | 0 | 0 | 0 | 0 | 0
13 |  | 204 | 204 | 0.5 | 0.5 | 0.5 | 0.5 | 0.5 |  | 26.1 | 26.14 | M |  |  | M |  | 36.1 | 13.5498 | 3 | 13 | 0 | 0 | 0 | 0 | 0
14 |  | 204 | 204 | 0.5 | 0.5 | 0.5 | 0.5 | 0.5 |  | 26.32 | 26.33 | M |  |  |  | TWISTED | 35.8 | 13.3326 | 3 | 14 | 0 | 0 | 0 | 0 | 0
15 |  | 204 | 204 | 0.5 | 0.5 | 0.5 | 0.5 | 0.51 |  | 26.06 | 26.08 | Y | M |  |  | -Y | 36.2 | 13.5592 | 3 | 15 | 0.01 | 0 | 0 | 0 | 1
16 |  | 204 | 204 | 0.49 | 0.49 | 0.49 | 0.49 | 0.49 |  | 26.16 | 26.09 |  |  | Y |  | +Y | 35.2 | 13.4791 | 3 | 16 | 0 | 0 | 0 | 0 | 1
17 |  | 204 | 204 | 0.51 | 0.51 | 0.51 | 0.51 | 0.49 |  | 26.26 | 26.33 |  |  |  | M |  | 36.7 | 13.5211 | 3 | 17 | 0.02 | 0 | 0 | 0 | 0 | gradient
18 |  | 204 | 204 | 0.5 | 0.5 | 0.51 | 0.51 | 0.5 |  | 26.03 | 26.17 |  | M | Y | M | -Y | 36.2 | 13.4899 | 3 | 18 | 0.01 | 0 | 0 | 0 | 1
19 |  | 204 | 204 | 0.5 | 0.5 | 0.5 | 0.5 | 0.49 |  | 26.1 | 26.19 | Y |  |  |  | +Y | 36 | 13.5536 | 3 | 19 | 0.01 | 0 | 0 | 0 | 1
20 |  | 204 | 204 | 0.49 | 0.49 | 0.48 | 0.49 | 0.49 |  | 26.14 | 26.18 | Y | M |  | M | +Y | 35 | 13.4394 | 3 | 20 | 0.01 | 0 | 0 | 0 | 1
21 |  | 204 | 204 | 0.49 | 0.49 | 0.49 | 0.49 | 0.49 |  | 26.25 | 26.45 |  | M |  | M | +Y | 35.3 | 13.4019 | 3 | 21 | 0 | 0 | 0 | 0 | 0
22 |  | 204 | 204 | 0.49 | 0.49 | 0.49 | 0.49 | 0.49 |  | 26.3 | 26.35 | M |  |  |  |  | 35.2 | 13.3767 | 3 | 22 | 0 | 0 | 0 | 0 | 0
23 |  | 204 | 204 | 0.5 | 0.5 | 0.5 | 0.5 | 0.5 |  | 26.1 | 26.22 |  |  | M |  |  | 36 | 13.4916 | 3 | 23 | 0 | 0 | 0 | 0 | 0
24 |  | 204 | 204 | 0.5 | 0.5 | 0.5 | 0.5 | 0.5 |  | 26.1 | 26.16 | M | M |  |  |  | 36.3 | 13.6197 | 3 | 24 | 0 | 0 | 0 | 0 | 0
25 |  | 204 | 204 | 0.51 | 0.51 | 0.51 | 0.51 | 0.51 |  | 26.25 | 26.25 |  |  | M |  | +Y | 36.2 | 13.255 | 3 | 25 | 0 | 0 | 0 | 0 | 0
26 |  | 204 | 204 | 0.48 | 0.48 | 0.48 | 0.48 | 0.48 |  | 26.12 | 26.17 |  |  |  | Y | -Y | 34.8 | 13.5931 | 3 | 26 | 0 | 0 | 0 | 0 | 1
27 |  | 204 | 204 | 0.51 | 0.51 | 0.51 | 0.51 | 0.51 |  | 26.25 | 26.46 | M |  | M | M |  | 36.8 | 13.421 | 3 | 27 | 0 | 0 | 0 | 0 | 0
28 |  | 204 | 204 | 0.5 | 0.5 | 0.5 | 0.51 | 0.51 |  | 26.26 | 26.38 |  | M |  |  |  | 36.6 | 13.5249 | 3 | 28 | 0.01 | 0 | 0 | 0 | 0
29 |  | 204 | 204 | 0.5 | 0.5 | 0.5 | 0.5 | 0.5 |  | 26.26 | 26.36 | M |  |  |  | +Y | 36.3 | 13.5265 | 3 | 29 | 0 | 0 | 0 | 0 | 0
30 |  | 204 | 204 | 0.49 | 0.5 | 0.5 | 0.5 | 0.5 |  | 26.41 | 26.21 |  |  |  |  | +Y | 36.1 | 13.506 | 3 | 30 | 0.01 | 0 | 0 | 0 | 0
31 |  | 204 | 204 | 0.51 | 0.51 | 0.51 | 0.51 | 0.51 |  | 26.38 | 26.21 |  | Y |  |  | TWISTED | 36.5 | 13.342 | 3 | 31 | 0 | 0 | 0 | 0 | 1
32 |  | 204 | 204 | 0.5 | 0.5 | 0.5 | 0.5 | 0.5 |  | 26.3 | 26.22 |  | M |  | Y | +Y | 36.1 | 13.4776 | 3 | 32 | 0 | 0 | 0 | 0 | 1
33 |  | 204 | 204 | 0.5 | 0.5 | 0.5 | 0.5 | 0.5 |  | 26.47 | 26.21 | [5 empty] | 36.3 | 13.5111 | 3 | 33 | 0 | 0 | 0 | 0 | 0
34 |  | 204 | 204 | 0.51 | 0.5 | 0.5 | 0.5 | 0.5 |  | 26.44 | 26.23 |  | M | M |  | +Y | 36.3 | 13.4598 | 3 | 34 | 0.01 | 0 | 0 | 0 | 0
35 |  | 204 | 204 | 0.49 | 0.49 | 0.49 | 0.48 | 0.48 |  | 26.37 | 26.29 | Y |  |  |  | +Y | 35.3 | 13.5225 | 3 | 35 | 0.01 | 0 | 0 | 0 | 1
36 |  | 204 | 204 | 0.5 | 0.51 | 0.51 | 0.51 | 0.51 |  | 26.41 | 26.18 |  | M |  |  | +Y | 36.8 | 13.5046 | 3 | 36 | 0.01 | 0 | 0 | 0 | 0
37 |  | 204 | 204 | 0.5 | 0.5 | 0.5 | 0.5 | 0.51 |  | 26.19 | 26.1 |  | M | M |  | S SHAPE | 35.9 | 13.4082 | 3 | 37 | 0.01 | 0 | 0 | 0 | 0
38 |  | 204 | 204 | 0.51 | 0.5 | 0.5 | 0.5 | 0.5 |  | 26.23 | 26.38 |  |  | M |  |  | 36.1 | 13.4009 | 3 | 38 | 0.01 | 0 | 0 | 0 | 0
39 |  | 204 | 204 | 0.5 | 0.5 | 0.5 | 0.5 | 0.5 |  | 26.45 | 26.24 |  | M |  |  |  | 35.9 | 13.3597 | 3 | 39 | 0 | 0 | 0 | 0 | 0
40 |  | 204 | 204 | 0.5 | 0.5 | 0.5 | 0.49 | 0.49 |  | 26.29 | 26.37 |  | M |  |  | +Y | 35.5 | 13.325 | 3 | 40 | 0.01 | 0 | 0 | 0 | 0
41 |  | 204 | 204 | 0.51 | 0.51 | 0.5 | 0.5 | 0.5 |  | 26.42 | 26.24 | [5 empty] | 36.6 | 13.5198 | 3 | 41 | 0.01 | 0 | 0 | 0 | 0
42 |  | 204 | 204 | 0.5 | 0.5 | 0.5 | 0.5 | 0.49 |  | 26.36 | 26.22 |  | M | M |  | TWISTED | 36.1 | 13.5163 | 3 | 42 | 0.01 | 0 | 0 | 0 | 0
43 |  | 204 | 204 | 0.5 | 0.5 | 0.5 | 0.5 | 0.5 |  | 26.26 | 26.34 | M |  |  |  | -Y | 36.1 | 13.4571 | 3 | 43 | 0 | 0 | 0 | 0 | 0
44 |  | 204 | 204 | 0.5 | 0.5 | 0.5 | 0.49 | 0.49 |  | 26.32 | 26.22 |  |  |  | M | +Y | 36 | 13.5435 | 3 | 44 | 0.01 | 0 | 0 | 0 | 0
45 |  | 204 | 204 | 0.51 | 0.51 | 0.5 | 0.5 | 0.5 |  | 26.38 | 26.22 |  |  |  | M |  | 36.5 | 13.4982 | 3 | 45 | 0.01 | 0 | 0 | 0 | 0
46 |  | 204 | 204 | 0.5 | 0.5 | 0.5 | 0.51 | 0.51 |  | 26.22 | 26.32 | M |  |  |  |  | 36.6 | 13.5507 | 3 | 46 | 0.01 | 0 | 0 | 0 | 0
47 |  | 204 | 204 | 0.5 | 0.49 | 0.49 | 0.49 | 0.49 |  | 26.3 | 26.37 | M |  |  |  |  | 35.4 | 13.3929 | 3 | 47 | 0.01 | 0 | 0 | 0 | 0
48 |  | 204 | 204 | 0.5 | 0.5 | 0.5 | 0.51 | 0.51 |  | 26.45 | 26.25 |  |  |  |  | +Y | 36.6 | 13.5095 | 3 | 48 | 0.01 | 0 | 0 | 0 | 0
49 |  | 204 | 204 | 0.49 | 0.5 | 0.49 | 0.49 | 0.49 |  | 26.36 | 26.27 | M |  |  |  |  | 35.4 | 13.4031 | 3 | 49 | 0.01 | 0 | 0 | 0 | 0
50 |  | 204 | 204 | 0.49 | 0.5 | 0.5 | 0.5 | 0.5 |  | 26.36 | 26.24 |  |  |  |  | +Y | 36.1 | 13.5111 | 3 | 50 | 0.01 | 0 | 0 | 0 | 0
51 |  | 204 | 204 | 0.51 | 0.51 | 0.51 | 0.51 | 0.51 |  | 26.25 | 26.37 |  |  |  |  | +Y | 36.9 | 13.4805 | 3 | 51 | 0 | 0 | 0 | 0 | 0
52 |  | 204 | 204 | 0.5 | 0.5 | 0.5 | 0.5 | 0.5 |  | 26.08 | 26.31 |  |  | M |  | +Y | 36.3 | 13.5859 | 3 | 52 | 0 | 0 | 0 | 0 | 0
53 |  | 204 | 204 | 0.49 | 0.49 | 0.49 | 0.49 | 0.5 |  | 26.17 | 26.08 | M | Y | M |  |  | 35.4 | 13.5006 | 3 | 53 | 0.01 | 0 | 0 | 0 | 1
54 |  | 204 | 204 | 0.51 | 0.51 | 0.51 | 0.51 | 0.51 |  | 26.41 | 26.23 |  |  |  | M |  | 37 | 13.5119 | 3 | 54 | 0 | 0 | 0 | 0 | 0
55 |  | 204 | 204 | 0.48 | 0.48 | 0.48 | 0.48 | 0.48 |  | 26.26 | 26.4 | Y | M | Y | M | +Y | 34.2 | 13.2649 | 3 | 55 | 0 | 0 | 0 | 0 | 1
56 |  | 204 | 204 | 0.51 | 0.51 | 0.51 | 0.51 | 0.51 |  | 26.22 | 26.09 | M | M |  |  |  | 36.7 | 13.4869 | 3 | 56 | 0 | 0 | 0 | 0 | 0
57 |  | 204 | 204 | 0.5 | 0.5 | 0.5 | 0.5 | 0.5 |  | 26.22 | 26.36 |  | Y |  |  |  | 35.6 | 13.2758 | 3 | 57 | 0 | 0 | 0 | 0 | 1
58 |  | 204 | 204 | 0.51 | 0.51 | 0.51 | 0.51 | 0.51 |  | 26.45 | 26.22 | M |  | M |  |  | 37.1 | 13.5407 | 3 | 58 | 0 | 0 | 0 | 0 | 0
59 |  | 204 | 204 | 0.52 | 0.52 | 0.52 | 0.52 | 0.52 |  | 26.39 | 26.17 | [5 empty] | 37.6 | 13.4874 | 3 | 59 | 0 | 0 | 0 | 0 | 0
60 |  | 204 | 204 | 0.5 | 0.5 | 0.5 | 0.5 | 0.5 |  | 26.45 | 26.25 |  |  |  |  | -Y | 36.4 | 13.5432 | 3 | 60 | 0 | 0 | 0 | 0 | 0
61 |  | 204 | 204 | 0.51 | 0.5 | 0.5 | 0.5 | 0.5 |  | 26.25 | 26.15 | M | M |  |  | +Y | 36.4 | 13.5664 | 3 | 61 | 0.01 | 0 | 0 | 0 | 0
62 |  | 204 | 204 | 0.5 | 0.5 | 0.49 | 0.49 | 0.49 |  | 26.31 | 26.28 |  |  | M | M | -Y | 35.2 | 13.2835 | 3 | 62 | 0.01 | 0 | 0 | 0 | 0
63 |  | 204 | 204 | 0.5 | 0.5 | 0.5 | 0.5 | 0.5 |  | 26.39 | 26.27 | M |  | M |  |  | 35.7 | 13.2928 | 3 | 63 | 0 | 0 | 0 | 0 | 0
64 |  | 204 | 204 | 0.51 | 0.51 | 0.52 | 0.52 | 0.52 |  | 26.37 | 26.21 |  | M |  |  |  | 37.2 | 13.4423 | 3 | 64 | 0.01 | 0 | 0 | 0 | 0
65 |  | 204 | 204 | 0.5 | 0.5 | 0.49 | 0.49 | 0.49 |  | 26.35 | 26.27 | M |  | M |  | +Y | 35.5 | 13.3891 | 3 | 65 | 0.01 | 0 | 0 | 0 | 0
66 |  | 204 | 204 | 0.48 | 0.48 | 0.49 | 0.49 | 0.49 |  | 26.22 | 26.39 | M | Y | M |  | +Y | 34.8 | 13.3436 | 3 | 66 | 0.01 | 0 | 0 | 0 | 1
67 |  | 204 | 204 | 0.51 | 0.5 | 0.5 | 0.5 | 0.5 |  | 26.28 | 26.26 |  |  | M | M | +Y | 36 | 13.3816 | 3 | 67 | 0.01 | 0 | 0 | 0 | 0
68 |  | 204 | 204 | 0.5 | 0.5 | 0.5 | 0.5 | 0.5 |  | 26.12 | 26.11 | [5 empty] | 36.2 | 13.59 | 3 | 68 | 0 | 0 | 0 | 0 | 0
69 |  | 204 | 204 | 0.5 | 0.5 | 0.5 | 0.51 | 0.5 |  | 26.1 | 26.18 |  |  |  |  | TWISTED | 36.1 | 13.4855 | 3 | 69 | 0.01 | 0 | 0 | 0 | 0
70 |  | 204 | 204 | 0.51 | 0.51 | 0.51 | 0.51 | 0.51 |  | 26.06 | 26.21 |  | M |  |  | -Y | 36.3 | 13.3501 | 3 | 70 | 0 | 0 | 0 | 0 | 0
71 |  | 204 | 204 | 0.5 | 0.5 | 0.5 | 0.5 | 0.5 |  | 26.44 | 26.22 | M |  |  | M | +Y | 36 | 13.4045 | 3 | 71 | 0 | 0 | 0 | 0 | 0
72 |  | 204 | 204 | 0.5 | 0.51 | 0.51 | 0.51 | 0.51 |  | 26.35 | 26.22 | M |  | M |  |  | 36.2 | 13.2894 | 3 | 72 | 0.01 | 0 | 0 | 0 | 0
73 |  | 204 | 204 | 0.5 | 0.5 | 0.5 | 0.5 | 0.51 |  | 26.11 | 26.42 | M |  |  |  | +Y | 36.6 | 13.6072 | 3 | 73 | 0.01 | 0 | 0 | 0 | 0
74 |  | 204 | 204 | 0.49 | 0.49 | 0.49 | 0.49 | 0.49 |  | 26.13 | 26.18 |  |  | M |  | TWISTED | 35.4 | 13.5401 | 3 | 74 | 0 | 0 | 0 | 0 | 0
75 |  | 204 | 204 | 0.49 | 0.49 | 0.49 | 0.49 | 0.5 |  | 26.13 | 26.26 |  | M |  |  | +Y | 35.2 | 13.3884 | 3 | 75 | 0.01 | 0 | 0 | 0 | 0
76 |  | 204 | 204 | 0.5 | 0.5 | 0.49 | 0.5 | 0.48 |  | 26.1 | 26.23 |  |  |  | M | -Y | 35.7 | 13.5391 | 3 | 76 | 0.02 | 0 | 0 | 0 | 0 | gradient | 0.5 | 0.49 | 0.49 | 0.49 | 0.49 | 0.47
77 |  | 204 | 204 | 0.5 | 0.5 | 0.5 | 0.5 | 0.5 |  | 26.4 | 26.26 |  |  | M |  | +Y | 36 | 13.4045 | 3 | 77 | 0 | 0 | 0 | 0 | 0
78 |  | 204 | 204 | 0.5 | 0.5 | 0.5 | 0.5 | 0.5 |  | 26.13 | 26.11 |  | M | M | M | -Y | 36 | 13.5123 | 3 | 78 | 0 | 0 | 0 | 0 | 0
79 |  | 204 | 204 | 0.48 | 0.48 | 0.48 | 0.47 | 0.47 |  | 26.26 | 26.3 |  |  | M |  |  | 34.6 | 13.5586 | 3 | 79 | 0.01 | 0 | 0 | 0 | 0
80 |  | 204 | 204 | 0.5 | 0.5 | 0.5 | 0.5 | 0.49 |  | 26.36 | 26.26 |  | M |  | M | +Y | 35.8 | 13.3938 | 3 | 80 | 0.01 | 0 | 0 | 0 | 0
81 |  | 204 | 204 | 0.5 | 0.5 | 0.5 | 0.49 | 0.5 |  | 26.34 | 26.27 |  |  |  |  | +Y | 36.4 | 13.6208 | 3 | 81 | 0.01 | 0 | 0 | 0 | 0
82 |  | 204 | 204 | 0.51 | 0.51 | 0.5 | 0.5 | 0.5 |  | 26.24 | 26.36 |  |  | M |  | +Y | 36.1 | 13.3503 | 3 | 82 | 0.01 | 0 | 0 | 0 | 0
83 |  | 204 | 204 | 0.51 | 0.51 | 0.51 | 0.51 | 0.5 |  | 26.24 | 26.44 | [5 empty] | 37.1 | 13.5914 | 3 | 83 | 0.01 | 0 | 0 | 0 | 0
84 |  | 204 | 204 | 0.49 | 0.49 | 0.49 | 0.49 | 0.49 |  | 26.07 | 26.17 |  |  |  | M |  | 35.5 | 13.5966 | 3 | 84 | 0 | 0 | 0 | 0 | 0
85 |  | 204 | 204 | 0.51 | 0.51 | 0.5 | 0.5 | 0.51 |  | 26.41 | 26.21 |  |  |  | M |  | 36.7 | 13.5134 | 3 | 85 | 0.01 | 0 | 0 | 0 | 0
86 |  | 204 | 204 | 0.49 | 0.48 | 0.48 | 0.48 | 0.48 |  | 26.16 | 26.08 |  |  | M |  |  | 35 | 13.6275 | 3 | 86 | 0.01 | 0 | 0 | 0 | 0
87 |  | 204 | 204 | 0.49 | 0.49 | 0.5 | 0.5 | 0.5 |  | 26.08 | 26.21 | M |  | M | M | +Y | 36.1 | 13.646 | 3 | 87 | 0.01 | 0 | 0 | 0 | 0
88 |  | 204 | 204 | 0.49 | 0.49 | 0.49 | 0.49 | 0.49 |  | 26.27 | 26.4 |  |  | M |  |  | 35.5 | 13.4856 | 3 | 88 | 0 | 0 | 0 | 0 | 0
89 |  | 204 | 204 | 0.5 | 0.5 | 0.51 | 0.51 | 0.51 |  | 26.16 | 26.21 | M | M | M | M | +Y | 36.4 | 13.4669 | 3 | 89 | 0.01 | 0 | 0 | 0 | 0
90 |  | 204 | 204 | 0.49 | 0.49 | 0.49 | 0.49 | 0.48 |  | 26.3 | 26.39 | M | M |  |  | +Y | 34.9 | 13.3069 | 3 | 90 | 0.01 | 0 | 0 | 0 | 0
91 |  | 204 | 204 | 0.49 | 0.49 | 0.49 | 0.49 | 0.49 |  | 26.3 | 26.43 |  | M | M | M | +Y | 35.3 | 13.3943 | 3 | 91 | 0 | 0 | 0 | 0 | 0
92 |  | 204 | 204 | 0.5 | 0.5 | 0.49 | 0.5 | 0.5 |  | 26.24 | 26.3 |  |  |  | M |  | 35.3 | 13.2268 | 3 | 92 | 0.01 | 0 | 0 | 0 | 0
93 |  | 204 | 204 | 0.5 | 0.5 | 0.51 | 0.51 | 0.51 |  | 26.35 | 26.25 |  |  | M | M |  | 36.6 | 13.4817 | 3 | 93 | 0.01 | 0 | 0 | 0 | 0
94 |  | 204 | 204 | 0.51 | 0.51 | 0.51 | 0.51 | 0.51 |  | 26.21 | 26.37 | M |  | M |  | -Y | 36.6 | 13.381 | 3 | 94 | 0 | 0 | 0 | 0 | 0
95 |  | 204 | 204 | 0.51 | 0.51 | 0.51 | 0.51 | 0.51 |  | 26.26 | 26.04 | M | M |  | M | +Y | 36.6 | 13.4527 | 3 | 95 | 0 | 0 | 0 | 0 | 0
96 |  | 204 | 204 | 0.51 | 0.51 | 0.51 | 0.51 | 0.51 |  | 26.1 | 26.41 |  | M | M |  | -Y | 36.2 | 13.2525 | 3 | 96 | 0 | 0 | 0 | 0 | 0
97 |  | 204 | 204 | 0.51 | 0.51 | 0.51 | 0.51 | 0.5 |  | 26.23 | 26.41 | M |  |  |  | -Y | 36.7 | 13.4551 | 3 | 97 | 0.01 | 0 | 0 | 0 | 0
98 |  | 204 | 204 | 0.5 | 0.5 | 0.51 | 0.51 | 0.51 |  | 26.4 | 26.21 |  | M |  |  |  | 36.6 | 13.4791 | 3 | 98 | 0.01 | 0 | 0 | 0 | 0
99 |  | 204 | 204 | 0.5 | 0.5 | 0.5 | 0.51 | 0.5 |  | 26.26 | 26.46 | M | M |  | M | -Y | 36.3 | 13.4471 | 3 | 99 | 0.01 | 0 | 0 | 0 | 0
100 |  | 204 | 204 | 0.48 | 0.48 | 0.49 | 0.49 | 0.49 |  | 26.47 | 26.3 |  | M | M | M |  | 35.3 | 13.4943 | 3 | 100 | 0.01 | 0 | 0 | 0 | 0
101 |  | 204 | 204 | 0.51 | 0.51 | 0.51 | 0.52 | 0.51 |  | 26.35 | 26.3 | M | M | Y | M | +Y | 36.6 | 13.3111 | 3 | 101 | 0.01 | 0 | 0 | 0 | 1
102 |  | 204 | 204 | 0.49 | 0.49 | 0.49 | 0.48 | 0.48 |  | 26.26 | 26.47 | Y |  |  | M |  | 35 | 13.3898 | 3 | 102 | 0.01 | 0 | 0 | 0 | 1
103 |  | 204 | 204 | 0.5 | 0.5 | 0.5 | 0.51 | 0.5 |  | 26.28 | 26.34 | Y | M |  | M | -Y | 36.6 | 13.584 | 3 | 103 | 0.01 | 0 | 0 | 0 | 1
104 |  | 204 | 204 | 0.5 | 0.5 | 0.5 | 0.51 | 0.5 |  | 26.08 | 26.09 | M | M |  |  | +Y | 36 | 13.4765 | 3 | 104 | 0.01 | 0 | 0 | 0 | 0
105 |  | 204 | 204 | 0.5 | 0.5 | 0.5 | 0.5 | 0.5 |  | 26.23 | 26.13 | Y |  |  | M | +Y | 35.9 | 13.4439 | 3 | 105 | 0 | 0 | 0 | 0 | 1
106 |  | 204 | 204 | 0.5 | 0.5 | 0.5 | 0.51 | 0.5 |  | 26.25 | 26.12 |  |  |  | M | +Y | 36.6 | 13.6488 | 3 | 106 | 0.01 | 0 | 0 | 0 | 0
107 |  | 204 | 204 | 0.51 | 0.51 | 0.51 | 0.51 | 0.51 |  | 26.16 | 26.08 |  |  | M |  | +Y | 36.4 | 13.3945 | 3 | 107 | 0 | 0 | 0 | 0 | 0
108 |  | 204 | 204 | 0.49 | 0.49 | 0.49 | 0.5 | 0.5 |  | 26.26 | 26.33 |  | M | M |  |  | 36.1 | 13.6231 | 3 | 108 | 0.01 | 0 | 0 | 0 | 0
109 |  | 204 | 204 | 0.5 | 0.5 | 0.5 | 0.5 | 0.5 |  | 26.22 | 26.44 |  |  | M |  | +Y | 35.4 | 13.1811 | 3 | 109 | 0 | 0 | 0 | 0 | 0
110 |  | 204 | 204 | 0.51 | 0.5 | 0.5 | 0.5 | 0.51 |  | 26.23 | 26.26 |  |  | M | M | +Y | 36.3 | 13.4524 | 3 | 110 | 0.01 | 0 | 0 | 0 | 0
111 |  | 204 | 204 | 0.51 | 0.5 | 0.5 | 0.5 | 0.51 |  | 26.38 | 26.25 |  | M | M | M |  | 36.7 | 13.5644 | 3 | 111 | 0.01 | 0 | 0 | 0 | 0
112 |  | 204 | 204 | 0.49 | 0.49 | 0.49 | 0.49 | 0.5 |  | 26.35 | 26.26 |  | M | M | M |  | 35.5 | 13.4461 | 3 | 112 | 0.01 | 0 | 0 | 0 | 0
113 |  | 204 | 204 | 0.5 | 0.5 | 0.5 | 0.5 | 0.5 |  | 26.2 | 26.35 | Y |  |  |  | TWISTED | 36.3 | 13.5445 | 3 | 113 | 0 | 0 | 0 | 0 | 1
114 |  | 204 | 204 | 0.49 | 0.49 | 0.49 | 0.49 | 0.49 |  | 26.22 | 26.33 | Y |  | M |  | TWISTED | 35.1 | 13.3641 | 3 | 114 | 0 | 0 | 0 | 0 | 1
115 |  | 204 | 204 | 0.49 | 0.49 | 0.5 | 0.5 | 0.49 |  | 26.12 | 26.14 | M |  |  | M | +Y | 34.9 | 13.2534 | 3 | 115 | 0.01 | 0 | 0 | 0 | 0
116 |  | 204 | 204 | 0.5 | 0.5 | 0.5 | 0.5 | 0.5 |  | 26.03 | 26.18 |  | Y |  |  |  | 36 | 13.5201 | 3 | 116 | 0 | 0 | 0 | 0 | 1
117 |  | 204 | 204 | 0.49 | 0.49 | 0.49 | 0.49 | 0.49 |  | 26.04 | 26.29 |  |  |  | M |  | 35.6 | 13.6114 | 3 | 117 | 0 | 0 | 0 | 0 | 0
118 |  | 204 | 204 | 0.49 | 0.49 | 0.49 | 0.49 | 0.49 |  | 26.13 | 26.18 |  |  | M | M | +Y | 34.9 | 13.3489 | 3 | 118 | 0 | 0 | 0 | 0 | 0
119 |  | 204 | 204 | 0.51 | 0.5 | 0.5 | 0.51 | 0.51 |  | 26.36 | 26.27 |  |  |  |  | -Y | 36.6 | 13.474 | 3 | 119 | 0.01 | 0 | 0 | 0 | 0
120 |  | 204 | 204 | 0.49 | 0.5 | 0.5 | 0.5 | 0.5 |  | 26.28 | 26.19 |  |  | Y | M | +Y | 34.7 | 13.0193 | 3 | 120 | 0.01 | 0 | 0 | 0 | 1
121 |  | 204 | 204 | 0.49 | 0.5 | 0.5 | 0.5 | 0.5 |  | 26.08 | 26.08 |  |  | Y | M |  | 35.5 | 13.3987 | 3 | 121 | 0.01 | 0 | 0 | 0 | 1
122 |  | 204 | 204 | 0.5 | 0.5 | 0.5 | 0.5 | 0.5 |  | 26.08 | 26.16 | M |  | M |  | +Y | 36 | 13.5123 | 3 | 122 | 0 | 0 | 0 | 0 | 0
123 |  | 204 | 204 | 0.5 | 0.5 | 0.51 | 0.51 | 0.51 |  | 26.44 | 26.2 | Y | M | Y | M | -Y | 37 | 13.6187 | 3 | 123 | 0.01 | 0 | 0 | 0 | 1 | curv
124 |  | 204 | 204 | 0.51 | 0.51 | 0.51 | 0.51 | 0.51 |  | 26.06 | 26.05 |  |  | M |  |  | 36.3 | 13.3911 | 3 | 124 | 0 | 0 | 0 | 0 | 0
125 |  | 204 | 204 | 0.5 | 0.5 | 0.5 | 0.5 | 0.5 |  | 26.11 | 26.08 | M |  | M | Y | S SHAPE | 35.5 | 13.3374 | 3 | 125 | 0 | 0 | 0 | 0 | 1
126 |  | 204 | 204 | 0.5 | 0.5 | 0.5 | 0.5 | 0.5 |  | 26.16 | 26.05 |  | Y | M |  | +Y | 35.8 | 13.4449 | 3 | 126 | 0 | 0 | 0 | 0 | 1
127 |  | 204 | 204 | 0.51 | 0.51 | 0.51 | 0.52 | 0.52 |  | 26.4 | 26.2 |  |  |  | M |  | 37.4 | 13.562 | 3 | 127 | 0.01 | 0 | 0 | 0 | 0
128 |  | 204 | 204 | 0.51 | 0.51 | 0.51 | 0.51 | 0.51 |  | 26.22 | 26.38 |  | M | M | Y |  | 36.8 | 13.4491 | 3 | 128 | 0 | 0 | 0 | 0 | 1
129 |  | 204 | 204 | 0.51 | 0.51 | 0.51 | 0.51 | 0.5 |  | 26.26 | 26.39 | Y | Y |  |  | +Y | 36.3 | 13.3059 | 3 | 129 | 0.01 | 0 | 0 | 0 | 1 | curv
130 |  | 204 | 204 | 0.51 | 0.51 | 0.51 | 0.51 | 0.51 |  | 26.23 | 26.44 | M | M |  |  |  | 36.9 | 13.4677 | 3 | 130 | 0 | 0 | 0 | 0 | 0
131 |  | 204 | 204 | 0.5 | 0.5 | 0.5 | 0.5 | 0.51 |  | 26.41 | 26.26 |  | M | M | Y |  | 36.7 | 13.6081 | 3 | 131 | 0.01 | 0 | 0 | 0 | 1
132 |  | 204 | 204 | 0.5 | 0.5 | 0.51 | 0.51 | 0.51 |  | 26.39 | 26.23 | M |  |  | M | +Y | 37.1 | 13.6607 | 3 | 132 | 0.01 | 0 | 0 | 0 | 0
133 |  | 204 | 204 | 0.5 | 0.5 | 0.5 | 0.51 | 0.51 |  | 26.26 | 26.37 |  | M |  | Y |  | 36.6 | 13.5275 | 3 | 133 | 0.01 | 0 | 0 | 0 | 1
134 |  | 204 | 204 | 0.5 | 0.5 | 0.5 | 0.5 | 0.5 |  | 26.29 | 26.24 |  | Y |  | Y | +Y | 36.6 | 13.6617 | 3 | 134 | 0 | 0 | 0 | 0 | 1 | curv
135 |  | 204 | 204 | 0.51 | 0.51 | 0.51 | 0.51 | 0.5 |  | 26.22 | 26.4 | M | Y | M |  | +Y | 36.6 | 13.4235 | 3 | 135 | 0.01 | 0 | 0 | 0 | 1
136 |  | 204 | 204 | 0.49 | 0.49 | 0.49 | 0.5 | 0.5 |  | 26.5 | 26.2 | M |  |  | M | +Y | 36 | 13.557 | 3 | 136 | 0.01 | 0 | 0 | 0 | 0
137 |  | 204 | 204 | 0.5 | 0.5 | 0.51 | 0.51 | 0.51 |  | 26.4 | 26.23 |  |  | Y | Y | TWISTED | 36.6 | 13.474 | 3 | 137 | 0.01 | 0 | 0 | 0 | 1 | curv
138 |  | 204 | 204 | 0.5 | 0.5 | 0.5 | 0.5 | 0.5 |  | 26.25 | 26.4 |  |  | M | M | +Y | 36.6 | 13.6305 | 3 | 138 | 0 | 0 | 0 | 0 | 0
139 | dent in xz,-y | 204 | 204 | 0.49 | 0.49 | 0.49 | 0.5 | 0.5 |  | 26.25 | 26.27 | [5 empty] | 36 | 13.6035 | 3 | 139 | 0.01 | 0 | 0 | 0 | 0
140 |  | 204 | 204 | 0.51 | 0.51 | 0.51 | 0.51 | 0.51 |  | 26.23 | 26.49 | [5 empty] | 37 | 13.4914 | 3 | 140 | 0 | 0 | 0 | 0 | 0
141 |  | 204 | 204 | 0.51 | 0.51 | 0.51 | 0.5 | 0.49 |  | 26.25 | 26.5 |  |  |  | M |  | 36.5 | 13.4598 | 3 | 141 | 0.02 | 0 | 0 | 0 | 0 | gradient | 0.51 | 0.49 | 0.5 | 0.49 | 0.5 | 0.48
142 | dent xz,y | 204 | 204 | 0.51 | 0.51 | 0.51 | 0.51 | 0.49 |  | 26.28 | 26.39 |  | M |  |  |  | 37 | 13.6109 | 3 | 142 | 0.02 | 0 | 0 | 0 | 0 | gradient | 0.51 | 0.51 | 0.51 | 0.51 | 0.5 | 0.49
143 |  | 204 | 204 | 0.51 | 0.51 | 0.51 | 0.51 | 0.5 |  | 26.2 | 26.48 | M | M |  | M | TWISTED | 36.7 | 13.4449 | 3 | 143 | 0.01 | 0 | 0 | 0 | 0
144 |  | 204 | 204 | 0.5 | 0.5 | 0.51 | 0.5 | 0.5 |  | 26.31 | 26.08 |  | M | Y | M | +Y | 36.5 | 13.6063 | 3 | 144 | 0.01 | 0 | 0 | 0 | 1
145 |  | 204 | 204 | 0.5 | 0.5 | 0.5 | 0.5 | 0.5 |  | 26.13 | 26.39 | M | M |  |  |  | 36.5 | 13.6269 | 3 | 145 | 0 | 0 | 0 | 0 | 0
146 |  | 204 | 204 | 0.49 | 0.49 | 0.49 | 0.49 | 0.49 |  | 26.37 | 26.22 |  | M | M |  | +Y | 35.1 | 13.3539 | 3 | 146 | 0 | 0 | 0 | 0 | 0
147 |  | 204 | 204 | 0.51 | 0.51 | 0.51 | 0.51 | 0.5 |  | 26.11 | 26.43 | M |  |  |  |  | 36.7 | 13.4807 | 3 | 147 | 0.01 | 0 | 0 | 0 | 0
148 |  | 204 | 204 | 0.5 | 0.5 | 0.5 | 0.5 | 0.5 |  | 26.18 | 26.44 |  |  | M |  |  | 36 | 13.4147 | 3 | 148 | 0 | 0 | 0 | 0 | 0
149 |  | 204 | 204 | 0.51 | 0.51 | 0.51 | 0.51 | 0.51 |  | 26.12 | 26.13 |  |  | Y | M | +Y | 36.3 | 13.3552 | 3 | 149 | 0 | 0 | 0 | 0 | 1
150 |  | 204 | 204 | 0.48 | 0.48 | 0.49 | 0.49 | 0.49 |  | 26.33 | 26.26 |  |  | M |  |  | 34.8 | 13.3487 | 3 | 150 | 0.01 | 0 | 0 | 0 | 0
151 |  | 204 | 204 | 0.5 | 0.5 | 0.51 | 0.51 | 0.51 |  | 26.3 | 26.23 |  | Y |  |  | +Y | 35.9 | 13.2415 | 3 | 151 | 0.01 | 0 | 0 | 0 | 1
152 |  | 204 | 204 | 0.51 | 0.51 | 0.51 | 0.51 | 0.51 |  | 26.3 | 26.16 |  | M | Y |  | -Y | 36.4 | 13.3384 | 3 | 152 | 0 | 0 | 0 | 0 | 1
153 |  | 204 | 204 | 0.51 | 0.51 | 0.51 | 0.51 | 0.51 |  | 26.42 | 26.22 |  | Y |  |  |  | 37 | 13.5119 | 3 | 153 | 0 | 0 | 0 | 0 | 1
[22 empty] | 0 | 1 | 0 | 39
Statistics |  | X: length 1: Length; Y: Thickness 1: Thickness; Z: Width 1: Width |  | Weight | Density
nominal |  | X: length 1: 203.2; Y: Thickness 1: 0.508; Z: Width 1: 25.4
mode |  | X: length 1: 204; Y: Thickness 1: 0.5; Z: Width 1: 26.26 |  | 36.6 | 13.5119
mean |  | X: length 1: 204; Y: Thickness 1: 0.50045; Z: Width 1: 26.2682 |  | 36.1104 | 13.4646
sigma |  | X: length 1: 0; Y: Thickness 1: 0.0086201; Z: Width 1: 0.22643 |  | 0.78225 | 0.12123
+ 1 sigma |  | X: length 1: 204; Y: Thickness 1: 0.50907; Z: Width 1: 26.4947 |  | 36.8926 | 13.5858
-1 sigma |  | X: length 1: 204; Y: Thickness 1: 0.49183; Z: Width 1: 26.0418 |  | 35.3281 | 13.3433
+ max deviation |  | X: length 1: 0.8; Y: Thickness 1: 0.012; Z: Width 1: 1.1; Z: Width 2: * w/o 1st batch outlier
- max deviation |  | X: length 1: 0.8; Y: Thickness 1: -0.038; Z: Width 1: 0.63
Bins
0.46 |  | X: length 1: Bin; X: length 2: Frequency
0.47 |  | X: length 1: 0.46; X: length 2: 0
0.48 |  | X: length 1: 0.47; X: length 2: 2
0.49 |  | X: length 1: 0.48; X: length 2: 30
0.5 |  | X: length 1: 0.49; X: length 2: 152
0.51 |  | X: length 1: 0.5; X: length 2: 348
0.52 |  | X: length 1: 0.51; X: length 2: 223
0.53 |  | X: length 1: 0.52; X: length 2: 15
0.54 |  | X: length 1: 0.53; X: length 2: 0
0.55 |  | X: length 1: 0.54; X: length 2: 0
|  | 0.55 | 0
|  | More | 0

## Bs
GRIPS slats
Tungsten Testing
Sheet 3: Measurements
| in | mm
B Slats: | 0.02 | 0.508
Data: | [19 empty] | Rejection
Num | Visual | X: length |  | Y: Thickness | [5 empty] | Z: Width |  | X curvature |  |  |  | Concavity | Wt | ρ | shipment | Num | max grad | Y w/in 10%? 0=Yes | width < 27mm? | Length? | Curv? | Cuts
|  | 1 | 2 | 1 | 2 | 3 | 4 | 5 | 6 | 1 | 2 | 1 | 2 | 3 | 4
154 |  | 102 | 102 | 0.52 | 0.52 | 0.52 | 0.52 | 0.52 |  | 26.17 | 26.11 | Y |  |  |  |  | 18.8 | 13.5597 | 3 | 154 | 0 | 0 | 0 | 0 | 1
155 |  | 102 | 102 | 0.51 | 0.52 | 0.51 | 0.51 | 0.51 |  | 26.22 | 26.11 |  | Y |  |  |  | 18.4 | 13.4656 | 3 | 155 | 0.01 | 0 | 0 | 0 | 1
156 |  | 103 | 102 | 0.51 | 0.52 | 0.52 | 0.52 | 0.52 |  | 26.2 | 26.14 | Y |  |  |  |  | 18.7 | 13.4581 | 3 | 156 | 0.01 | 0 | 0 | 0 | 1
157 |  | 102 | 103 | 0.49 | 0.5 | 0.5 | 0.5 | 0.5 |  | 26.22 | 26.09 | M |  |  |  | -Y | 18.2 | 13.6321 | 3 | 157 | 0.01 | 0 | 0 | 0 | 0
158 |  | 102 | 102 | 0.5 | 0.5 | 0.5 | 0.5 | 0.49 |  | 26.12 | 26.13 | M | M |  |  |  | 18 | 13.564 | 3 | 158 | 0.01 | 0 | 0 | 0 | 0
159 |  | 102 | 102 | 0.51 | 0.51 | 0.51 | 0.51 | 0.51 |  | 26.16 | 26.13 | M |  |  |  |  | 18.7 | 13.7494 | 3 | 159 | 0 | 0 | 0 | 0 | 0
160 |  | 102 | 102 | 0.51 | 0.51 | 0.51 | 0.51 | 0.51 |  | 26.1 | 26.24 | M |  |  |  |  | 18.2 | 13.369 | 3 | 160 | 0 | 0 | 0 | 0 | 0
161 |  | 102 | 102 | 0.52 | 0.52 | 0.52 | 0.52 | 0.52 |  | 26.11 | 26.13 |  | M |  |  |  | 18.6 | 13.4257 | 3 | 161 | 0 | 0 | 0 | 0 | 0
162 |  | 102 | 102 | 0.52 | 0.52 | 0.52 | 0.53 | 0.52 |  | 26.15 | 26.12 |  | Y |  |  |  | 18.7 | 13.4384 | 3 | 162 | 0.01 | 0 | 0 | 0 | 1
163 |  | 102 | 102 | 0.52 | 0.52 | 0.52 | 0.51 | 0.51 |  | 26.13 | 26.13 | Y |  |  |  |  | 18.7 | 13.5973 | 3 | 163 | 0.01 | 0 | 0 | 0 | 1
164 |  | 102 | 102 | 0.5 | 0.51 | 0.51 | 0.51 | 0.51 |  | 26.21 | 26.2 | M |  |  |  |  | 18.3 | 13.4773 | 3 | 164 | 0.01 | 0 | 0 | 0 | 0
165 |  | 102 | 102 | 0.51 | 0.51 | 0.51 | 0.51 | 0.51 |  | 26.22 | 26.19 | M |  |  |  |  | 18.3 | 13.4245 | 3 | 165 | 0 | 0 | 0 | 0 | 0
166 |  | 102 | 102 | 0.51 | 0.51 | 0.51 | 0.51 | 0.51 |  | 26.15 | 26.17 | [5 empty] | 18.4 | 13.521 | 3 | 166 | 0 | 0 | 0 | 0 | 0
167 |  | 102 | 102 | 0.51 | 0.51 | 0.51 | 0.51 | 0.51 |  | 26.24 | 26.19 | M |  |  |  |  | 18.4 | 13.4927 | 3 | 167 | 0 | 0 | 0 | 0 | 0
168 |  | 102 | 102 | 0.5 | 0.5 | 0.5 | 0.5 | 0.5 |  | 26.18 | 26.14 |  | M |  |  | +Y | 17.8 | 13.3417 | 3 | 168 | 0 | 0 | 0 | 0 | 0
169 |  | 102 | 102 | 0.52 | 0.52 | 0.52 | 0.53 | 0.53 |  | 26.15 | 26.15 | M |  |  |  |  | 19 | 13.5941 | 3 | 169 | 0.01 | 0 | 0 | 0 | 0
170 |  | 102 | 102 | 0.5 | 0.5 | 0.5 | 0.5 | 0.5 |  | 26.04 | 26.25 |  | M |  |  |  | 17.8 | 13.3494 | 3 | 170 | 0 | 0 | 0 | 0 | 0
171 |  | 102 | 102 | 0.5 | 0.5 | 0.5 | 0.5 | 0.49 |  | 26.21 | 26.13 |  | M |  |  | -Y | 18 | 13.5406 | 3 | 171 | 0.01 | 0 | 0 | 0 | 0
172 |  | 102 | 102 | 0.49 | 0.51 | 0.5 | 0.51 | 0.51 |  | 26.08 | 26.13 | Y |  |  |  | -Y | 18.1 | 13.4873 | 3 | 172 | 0.02 | 0 | 0 | 0 | 1 | grad | 0.47 | 0.5 | 0.5
173 |  | 102 | 102 | 0.52 | 0.53 | 0.53 | 0.53 | 0.52 |  | 26.19 | 26.15 | Y |  |  |  |  | 18.9 | 13.4608 | 3 | 173 | 0.01 | 0 | 0 | 0 | 1
174 |  | 102 | 102 | 0.52 | 0.52 | 0.52 | 0.51 | 0.52 |  | 26.19 | 26.11 | Y |  |  |  | +Y | 18.6 | 13.4621 | 3 | 174 | 0.01 | 0 | 0 | 0 | 1
175 |  | 102 | 102 | 0.51 | 0.51 | 0.51 | 0.51 | 0.51 |  | 26.17 | 26.2 |  |  |  |  | -Y | 18.4 | 13.5081 | 3 | 175 | 0 | 0 | 0 | 0 | 0
176 |  | 102 | 102 | 0.52 | 0.52 | 0.51 | 0.52 | 0.52 |  | 26.18 | 26.17 | M |  |  |  |  | 18.5 | 13.3769 | 3 | 176 | 0.01 | 0 | 0 | 0 | 0
177 |  | 102 | 102 | 0.49 | 0.49 | 0.5 | 0.49 | 0.49 |  | 26.25 | 26.13 | M | M |  |  |  | 17.6 | 13.391 | 3 | 177 | 0.01 | 0 | 0 | 0 | 0
178 |  | 103 | 103 | 0.53 | 0.53 | 0.53 | 0.53 | 0.54 |  | 26.17 | 26.2 | [5 empty] | 19 | 13.242 | 3 | 178 | 0.01 | 0 | 0 | 0 | 0 | thickness outlier
179 |  | 102 | 102 | 0.53 | 0.53 | 0.52 | 0.52 | 0.52 |  | 26.26 | 26.2 |  | M |  |  |  | 18.3 | 13.0533 | 3 | 179 | 0.01 | 0 | 0 | 0 | 0
180 |  | 102 | 102 | 0.53 | 0.53 | 0.53 | 0.53 | 0.53 |  | 26.17 | 26.22 | M |  |  |  |  | 18.7 | 13.2053 | 3 | 180 | 0 | 0 | 0 | 0 | 0
181 |  | 102 | 102 | 0.53 | 0.53 | 0.53 | 0.53 | 0.53 |  | 26.18 | 26.13 | Y |  |  |  |  | 18.7 | 13.2255 | 3 | 181 | 0 | 0 | 0 | 0 | 1
182 |  | 102 | 102 | 0.51 | 0.52 | 0.52 | 0.51 | 0.51 |  | 26.14 | 26.24 |  | M |  |  |  | 18.2 | 13.2548 | 3 | 182 | 0.01 | 0 | 0 | 0 | 0
183 |  | 102 | 102 | 0.52 | 0.52 | 0.51 | 0.51 | 0.51 |  | 26.11 | 26.14 | [5 empty] | 18.6 | 13.5798 | 3 | 183 | 0.01 | 0 | 0 | 0 | 0
184 |  | 102 | 102 | 0.51 | 0.51 | 0.51 | 0.51 | 0.5 |  | 26.15 | 26.11 | M |  |  |  |  | 18.1 | 13.3683 | 3 | 184 | 0.01 | 0 | 0 | 0 | 0
185 |  | 102 | 102 | 0.52 | 0.52 | 0.52 | 0.51 | 0.51 |  | 26.15 | 26.19 |  | M |  |  |  | 18.2 | 13.2135 | 3 | 185 | 0.01 | 0 | 0 | 0 | 0
186 |  | 102 | 102 | 0.51 | 0.52 | 0.52 | 0.52 | 0.52 |  | 26.17 | 26.09 |  | M |  |  |  | 18.2 | 13.1826 | 3 | 186 | 0.01 | 0 | 0 | 0 | 0
187 |  | 102 | 102 | 0.53 | 0.53 | 0.53 | 0.53 | 0.53 |  | 26.15 | 26.16 |  | M |  |  |  | 18.7 | 13.2255 | 3 | 187 | 0 | 0 | 0 | 0 | 0
188 |  | 102 | 102 | 0.51 | 0.51 | 0.51 | 0.51 | 0.51 |  | 26.18 | 26.13 | M |  |  |  |  | 18.3 | 13.4501 | 3 | 188 | 0 | 0 | 0 | 0 | 0
189 |  | 102 | 102 | 0.52 | 0.53 | 0.52 | 0.53 | 0.52 |  | 26.13 | 26.11 | M |  |  |  |  | 18.6 | 13.3232 | 3 | 189 | 0.01 | 0 | 0 | 0 | 0
190 |  | 102 | 102 | 0.53 | 0.53 | 0.53 | 0.53 | 0.53 |  | 26.14 | 26.22 | M |  |  |  |  | 18.7 | 13.2128 | 3 | 190 | 0 | 0 | 0 | 0 | 0
[23 empty] | 0 | 0 | 9
Statistics |  | X: length 1: Length; Y: Thickness 1: Thickness; Z: Width 1: Width |  | Weight | Density
nominal |  | X: length 1: 101.6; Y: Thickness 1: 0.508; Z: Width 1: 25.4
mode |  | X: length 1: 102; Y: Thickness 1: 0.51; Z: Width 1: 26.13 |  | 18.7 | 13.2255
mean |  | X: length 1: 102.0541; Y: Thickness 1: 0.51438; Z: Width 1: 26.1611 |  | 18.4162 | 13.4114
sigma |  | X: length 1: 0.22767; Y: Thickness 1: 0.010923; Z: Width 1: 0.045438 |  | 0.3379 | 0.15072
+ 1 sigma |  | X: length 1: 102.2817; Y: Thickness 1: 0.5253; Z: Width 1: 26.2065 |  | 18.7541 | 13.5622
-1 sigma |  | X: length 1: 101.8264; Y: Thickness 1: 0.50346; Z: Width 1: 26.1156 |  | 18.0783 | 13.2607
+ max deviation |  | X: length 1: 1.4; Y: Thickness 1: 0.032; Z: Width 1: 0.86
- max deviation |  | X: length 1: 0.4; Y: Thickness 1: -0.018; Z: Width 1: 0.64
Bins |  | X: length 2: Bin; Y: Thickness 1: Frequency
0.46 |  | X: length 2: 0.46; Y: Thickness 1: 0
0.47 |  | X: length 2: 0.47; Y: Thickness 1: 0
0.48 |  | X: length 2: 0.48; Y: Thickness 1: 0
0.49 |  | X: length 2: 0.49; Y: Thickness 1: 8
0.5 |  | X: length 2: 0.5; Y: Thickness 1: 26
0.51 |  | X: length 2: 0.51; Y: Thickness 1: 64
0.52 |  | X: length 2: 0.52; Y: Thickness 1: 52
0.53 |  | X: length 2: 0.53; Y: Thickness 1: 34
0.54 |  | X: length 2: 0.54; Y: Thickness 1: 1
0.55 |  | X: length 2: 0.55; Y: Thickness 1: 0
|  |  | More | 0

## C
GRIPS slats
Tungsten Testing
Sheet 3: Measurements
| in | mm
C Slats: | 0.025 | 0.635
Data | [19 empty] | Rejection
Num | Visual | X: length |  | Y: Thickness | [5 empty] | Z: Width |  | X curvature |  |  |  | Concavity | Wt | ρ | shipment | Num | Y w/in 10%? 0=Yes | width < 27mm? | Length? | Curv? | Cuts
|  | 1 | 2 | 1 | 2 | 3 | 4 | 5 | 6 | 1 | 2 | 1 | 2 | 3 | 4
0 | 1st batch | 204 | 204 | 0.64 | 0.65 | 0.64 | 0.66 | 0.64 | 0.66 | 27.66 | 27.63 |  |  |  |  | +Y | 51.6 | 14.1125 | 1 | 0 | 0 | 1 | 0 | 0 | width
1 |  | 204 | 204 | 0.62 | 0.61 | 0.62 | 0.61 | 0.62 | 0.61 | 26.38 | 26.29 | [5 empty] | 45.2 | 13.6804 | 3 | 1 | 0 | 0 | 0 | 0
2 |  | 204 | 204 | 0.63 | 0.62 | 0.63 | 0.62 | 0.63 | 0.62 | 26.29 | 26.39 | [5 empty] | 46.1 | 13.727 | 3 | 2 | 0 | 0 | 0 | 0
3 |  | 204 | 204 | 0.64 | 0.64 | 0.64 | 0.63 | 0.64 | 0.63 | 26.38 | 26.42 | [5 empty] | 46.5 | 13.5615 | 3 | 3 | 0 | 0 | 0 | 0
4 |  | 204 | 204 | 0.64 | 0.63 | 0.64 | 0.63 | 0.63 | 0.63 | 26.38 | 26.31 |  |  | M |  |  | 45.4 | 13.3381 | 3 | 4 | 0 | 0 | 0 | 0
5 |  | 204 | 204 | 0.63 | 0.64 | 0.63 | 0.64 | 0.63 | 0.63 | 26.45 | 26.28 | [5 empty] | 45.4 | 13.328 | 3 | 5 | 0 | 0 | 0 | 0
6 |  | 204 | 204 | 0.62 | 0.63 | 0.62 | 0.63 | 0.62 | 0.63 | 26.47 | 26.29 | [5 empty] | 45.6 | 13.5575 | 3 | 6 | 0 | 0 | 0 | 0
7 |  | 204 | 204 | 0.63 | 0.63 | 0.63 | 0.63 | 0.63 | 0.63 | 26.26 | 26.47 | [5 empty] | 45.7 | 13.4871 | 3 | 7 | 0 | 0 | 0 | 0
8 | Large stretch marks. Highly variable width | 204 | 204 | 0.62 | 0.63 | 0.62 | 0.63 | 0.62 | 0.63 | 26.18 | 26.49 | [5 empty] | 45.5 | 13.5509 | 3 | 8 | 0 | 0 | 0 | 0
9 |  | 204 | 204 | 0.63 | 0.62 | 0.63 | 0.63 | 0.63 | 0.63 | 26.32 | 26.4 | [5 empty] | 45.7 | 13.5254 | 3 | 9 | 0 | 0 | 0 | 0
10 |  | 204 | 204 | 0.6 | 0.62 | 0.61 | 0.62 | 0.61 | 0.62 | 26.36 | 26.34 | [5 empty] | 44.8 | 13.5885 | 3 | 10 | 0 | 0 | 0 | 0
11 | The .66 is real | 204 | 204 | 0.63 | 0.63 | 0.63 | 0.63 | 0.66 | 0.63 | 26.3 | 26.38 |  |  | M |  |  | 46.5 | 13.628 | 3 | 11 | 0 | 0 | 0 | 0 | thickness
12 |  | 204 | 204 | 0.64 | 0.63 | 0.63 | 0.63 | 0.63 | 0.63 | 26.27 | 26.21 | [5 empty] | 46.7 | 13.8113 | 3 | 12 | 0 | 0 | 0 | 0
13 |  | 204 | 204 | 0.63 | 0.63 | 0.63 | 0.64 | 0.64 | 0.63 | 26.17 | 26.14 | [5 empty] | 46.3 | 13.7014 | 3 | 13 | 0 | 0 | 0 | 0
14 |  | 204 | 204 | 0.64 | 0.64 | 0.64 | 0.65 | 0.65 | 0.65 | 26.28 | 26.3 |  |  | M | M |  | 47.1 | 13.6157 | 3 | 14 | 0 | 0 | 0 | 0
15 |  | 204 | 204 | 0.63 | 0.63 | 0.63 | 0.63 | 0.63 | 0.63 | 26.46 | 26.25 |  |  | M |  |  | 46.1 | 13.6103 | 3 | 15 | 0 | 0 | 0 | 0
16 | Large stretch marks | 204 | 204 | 0.64 | 0.63 | 0.63 | 0.63 | 0.64 | 0.63 | 26.34 | 26.29 | [5 empty] | 46.6 | 13.7063 | 3 | 16 | 0 | 0 | 0 | 0
17 |  | 204 | 204 | 0.63 | 0.61 | 0.63 | 0.61 | 0.62 | 0.62 | 26 | 26.19 | M |  |  |  |  | 45.1 | 13.6646 | 3 | 17 | 0 | 0 | 0 | 0
18 |  | 204 | 204 | 0.63 | 0.63 | 0.63 | 0.63 | 0.63 | 0.63 | 26.36 | 26.29 | [5 empty] | 45.9 | 13.5667 | 3 | 18 | 0 | 0 | 0 | 0
19 |  | 204 | 204 | 0.64 | 0.64 | 0.64 | 0.64 | 0.64 | 0.64 | 26.38 | 26.31 |  |  | M |  | +Y | 46.9 | 13.6353 | 3 | 19 | 0 | 0 | 0 | 0
20 |  | 204 | 204 | 0.62 | 0.63 | 0.62 | 0.63 | 0.63 | 0.64 | 26.28 | 25.98 | [5 empty] | 45.9 | 13.7042 | 3 | 20 | 0 | 0 | 0 | 0
21 |  | 204 | 204 | 0.64 | 0.64 | 0.64 | 0.64 | 0.64 | 0.64 | 26.28 | 26.42 |  | Y |  |  | +Y | 47.3 | 13.749 | 3 | 21 | 0 | 0 | 0 | 1
22 |  | 204 | 204 | 0.63 | 0.62 | 0.64 | 0.64 | 0.64 | 0.63 | 26.32 | 26.35 |  | M | M |  | +Y | 46.6 | 13.6959 | 3 | 22 | 0 | 0 | 0 | 0
23 |  | 204 | 204 | 0.64 | 0.64 | 0.63 | 0.63 | 0.63 | 0.62 | 26.28 | 26.44 | M |  |  |  | +Y | 46.6 | 13.719 | 3 | 23 | 0 | 0 | 0 | 0
24 |  | 204 | 204 | 0.63 | 0.62 | 0.63 | 0.62 | 0.62 | 0.61 | 26.25 | 26.25 | M |  |  |  |  | 44.8 | 13.4574 | 3 | 24 | 0 | 0 | 0 | 0
25 |  | 204 | 204 | 0.64 | 0.64 | 0.64 | 0.63 | 0.64 | 0.63 | 26.16 | 26.22 | M |  |  |  |  | 46.4 | 13.6408 | 3 | 25 | 0 | 0 | 0 | 0
26 |  | 204 | 204 | 0.64 | 0.63 | 0.64 | 0.63 | 0.64 | 0.63 | 26.24 | 26.22 | [5 empty] | 46.7 | 13.744 | 3 | 26 | 0 | 0 | 0 | 0
27 |  | 204 | 204 | 0.63 | 0.63 | 0.63 | 0.62 | 0.63 | 0.62 | 26.28 | 26.42 |  |  | M |  |  | 46 | 13.6556 | 3 | 27 | 0 | 0 | 0 | 0
28 |  | 204 | 204 | 0.63 | 0.62 | 0.64 | 0.63 | 0.64 | 0.63 | 26.25 | 26.27 | [5 empty] | 46.2 | 13.653 | 3 | 28 | 0 | 0 | 0 | 0
29 |  | 204 | 204 | 0.63 | 0.63 | 0.63 | 0.64 | 0.63 | 0.63 | 26.48 | 26.29 |  |  | M |  |  | 46.4 | 13.6472 | 3 | 29 | 0 | 0 | 0 | 0
[21 empty] | 0 | 1 | 0 | 1
Statistics |  | X: length 1: Length; Y: Thickness 1: Thickness; Z: Width 1: Width |  | Weight | Density
nominal |  | X: length 1: 203.2; Y: Thickness 1: 0.635; Z: Width 1: 25.4
mode |  | X: length 1: 204; Y: Thickness 1: 0.63; Z: Width 1: 26.29 |  | 46.6 | #N/A
mean |  | X: length 1: 204; Y: Thickness 1: 0.63094; Z: Width 1: 26.3507 |  | 46.2533 | 13.6354
sigma |  | X: length 1: 0; Y: Thickness 1: 0.0093771; Z: Width 1: 0.26321 |  | 1.2011 | 0.1433
+ 1 sigma |  | Y: Thickness 1: 0.64032; Z: Width 1: 26.6139 |  | 47.4544 | 13.7787
-1 sigma |  | Y: Thickness 1: 0.62157; Z: Width 1: 26.0875 |  | 45.0523 | 13.4921
Max + deviation |  | X: length 1: 0.8; Y: Thickness 1: 0.025; Z: Width 1: 2.26
Max - deviation |  | X: length 1: 0.8; Y: Thickness 1: -0.035; Z: Width 1: 0.58
Bins |  | X: length 1: Bin; X: length 2: Frequency
0.59 |  | X: length 1: 0.59; X: length 2: 0
0.6 |  | X: length 1: 0.6; X: length 2: 1
0.61 |  | X: length 1: 0.61; X: length 2: 8
0.62 |  | X: length 1: 0.62; X: length 2: 28
0.63 |  | X: length 1: 0.63; X: length 2: 89
0.64 |  | X: length 1: 0.64; X: length 2: 47
0.65 |  | X: length 1: 0.65; X: length 2: 4
0.66 |  | X: length 1: 0.66; X: length 2: 3
0.67 |  | X: length 1: 0.67; X: length 2: 0
0.68 |  | X: length 1: 0.68; X: length 2: 0
|  | More | 0

## D
GRIPS slats
Tungsten Testing
Sheet 3: Measurements
| in | mm
D Slats: | 0.03 | 0.762
Data: | [19 empty] | Rejection
Num | Visual | X: length |  | Y: Thickness | [5 empty] | Z: Width |  | X curvature |  |  |  | Concavity | Wt | ρ | shipment | Num | Y w/in 10%? 0=Yes | width < 27mm? | Length? | Curv?
|  | 1 | 2 | 1 | 2 | 3 | 4 | 5 | 6 | 1 | 2 | 1 | 2 | 3 | 4
1 |  | 204 | 204 | 0.74 | 0.75 | 0.74 | 0.75 | 0.74 | 0.75 | 25.94 | 25.99 |  |  |  |  | +Y | 53.8 | 13.6335 | 3 | 1 | 0 | 0 | 0 | 0
2 |  | 204 | 204 | 0.78 | 0.78 | 0.78 | 0.78 | 0.77 | 0.77 | 26.53 | 25.98 | [5 empty] | 55.8 | 13.414 | 3 | 2 | 0 | 0 | 0 | 0
3 |  | 204 | 204 | 0.78 | 0.77 | 0.78 | 0.77 | 0.78 | 0.77 | 25.93 | 26.09 | [5 empty] | 55.8 | 13.5694 | 3 | 3 | 0 | 0 | 0 | 0
4 |  | 204 | 204 | 0.76 | 0.74 | 0.76 | 0.74 | 0.76 | 0.74 | 26.09 | 25.95 | [5 empty] | 54.3 | 13.6396 | 3 | 4 | 0 | 0 | 0 | 0
5 |  | 204 | 204 | 0.75 | 0.77 | 0.76 | 0.77 | 0.75 | 0.76 | 26.13 | 26.02 | [5 empty] | 55.1 | 13.6296 | 3 | 5 | 0 | 0 | 0 | 0
6 | small stretches | 204 | 204 | 0.76 | 0.77 | 0.76 | 0.77 | 0.76 | 0.77 | 26.07 | 26.04 | [5 empty] | 55 | 13.5263 | 3 | 6 | 0 | 0 | 0 | 0
7 |  | 204 | 204 | 0.78 | 0.77 | 0.79 | 0.77 | 0.78 | 0.77 | 25.98 | 25.8 | [5 empty] | 55.7 | 13.5787 | 3 | 7 | 0 | 0 | 0 | 0
8 |  | 204 | 204 | 0.74 | 0.76 | 0.74 | 0.76 | 0.75 | 0.77 | 26.01 | 26.04 | [5 empty] | 54.4 | 13.6016 | 3 | 8 | 0 | 0 | 0 | 0
9 |  | 204 | 204 | 0.75 | 0.76 | 0.75 | 0.78 | 0.76 | 0.77 | 25.95 | 25.6 | [5 empty] | 54.4 | 13.5833 | 3 | 9 | 0 | 0 | 0 | 0
10 |  | 204 | 204 | 0.77 | 0.75 | 0.77 | 0.76 | 0.77 | 0.76 | 25.78 | 25.94 | [5 empty] | 54.9 | 13.6333 | 3 | 10 | 0 | 0 | 0 | 0
11 |  | 204 | 204 | 0.75 | 0.74 | 0.75 | 0.75 | 0.76 | 0.75 | 25.9 | 26.01 | [5 empty] | 54.9 | 13.8248 | 3 | 11 | 0 | 0 | 0 | 0
12 |  | 204 | 204 | 0.75 | 0.73 | 0.76 | 0.73 | 0.76 | 0.74 | 26.06 | 25.83 | M |  |  |  |  | 53.5 | 13.5679 | 3 | 12 | 0 | 0 | 0 | 0
13 |  | 204 | 204 | 0.77 | 0.77 | 0.78 | 0.76 | 0.77 | 0.75 | 26.11 | 25.97 | [5 empty] | 55.6 | 13.652 | 3 | 13 | 0 | 0 | 0 | 0
14 |  | 204 | 204 | 0.77 | 0.76 | 0.77 | 0.76 | 0.77 | 0.76 | 25.49 | 25.94 | [5 empty] | 54.5 | 13.5806 | 3 | 14 | 0 | 0 | 0 | 0
15 |  | 204 | 204 | 0.77 | 0.78 | 0.76 | 0.77 | 0.77 | 0.78 | 26.03 | 26.02 | [5 empty] | 55.4 | 13.5226 | 3 | 15 | 0 | 0 | 0 | 0
16 |  | 204 | 204 | 0.77 | 0.76 | 0.76 | 0.76 | 0.77 | 0.76 | 26.04 | 25.92 | [5 empty] | 54.9 | 13.5703 | 3 | 16 | 0 | 0 | 0 | 0
17 |  | 204 | 204 | 0.78 | 0.77 | 0.78 | 0.77 | 0.78 | 0.77 | 25.81 | 25.95 | [5 empty] | 55.9 | 13.662 | 3 | 17 | 0 | 0 | 0 | 0
18 |  | 204 | 204 | 0.79 | 0.78 | 0.78 | 0.78 | 0.78 | 0.78 | 26.12 | 26.13 | [5 empty] | 56.5 | 13.5625 | 3 | 18 | 0 | 0 | 0 | 0
19 |  | 204 | 204 | 0.76 | 0.74 | 0.76 | 0.74 | 0.76 | 0.75 | 25.93 | 25.79 | [5 empty] | 54.1 | 13.6431 | 3 | 19 | 0 | 0 | 0 | 0
20 | crack? -xz plane along x-hat | 204 | 204 | 0.78 | 0.78 | 0.78 | 0.78 | 0.77 | 0.78 | 26.02 | 26.09 | [5 empty] | 56.2 | 13.5847 | 3 | 20 | 0 | 0 | 0 | 0
21 |  | 204 | 204 | 0.75 | 0.74 | 0.77 | 0.76 | 0.77 | 0.76 | 25.95 | 25.55 | [5 empty] | 54.5 | 13.6814 | 3 | 21 | 0 | 0 | 0 | 0
22 |  | 204 | 204 | 0.77 | 0.78 | 0.78 | 0.78 | 0.79 | 0.78 | 25.97 | 25.9 | [5 empty] | 55.9 | 13.5457 | 3 | 22 | 0 | 0 | 0 | 0
23 |  | 204 | 204 | 0.78 | 0.78 | 0.78 | 0.78 | 0.78 | 0.78 | 26.02 | 25.98 | [5 empty] | 55.8 | 13.4876 | 3 | 23 | 0 | 0 | 0 | 0
24 |  | 204 | 204 | 0.77 | 0.77 | 0.78 | 0.78 | 0.76 | 0.77 | 26.02 | 26 | [5 empty] | 55.7 | 13.6036 | 3 | 24 | 0 | 0 | 0 | 0
25 |  | 204 | 204 | 0.77 | 0.77 | 0.76 | 0.76 | 0.77 | 0.77 | 26.04 | 26.13 |  | M |  |  |  | 55 | 13.4814 | 3 | 25 | 0 | 0 | 0 | 0
26 |  | 204 | 204 | 0.79 | 0.78 | 0.79 | 0.78 | 0.79 | 0.78 | 26.08 | 25.95 | [5 empty] | 56.2 | 13.49 | 3 | 26 | 0 | 0 | 0 | 0
27 |  | 204 | 204 | 0.75 | 0.77 | 0.75 | 0.78 | 0.75 | 0.77 | 25.96 | 25.99 | [5 empty] | 55 | 13.6274 | 3 | 27 | 0 | 0 | 0 | 0
28 |  | 204 | 204 | 0.76 | 0.77 | 0.75 | 0.77 | 0.75 | 0.77 | 25.84 | 26.06 | [5 empty] | 54.4 | 13.4917 | 3 | 28 | 0 | 0 | 0 | 0
29 |  | 204 | 204 | 0.76 | 0.78 | 0.76 | 0.77 | 0.76 | 0.77 | 25.86 | 26 | [5 empty] | 54.8 | 13.5127 | 3 | 29 | 0 | 0 | 0 | 0
30 |  | 204 | 204 | 0.73 | 0.74 | 0.74 | 0.75 | 0.74 | 0.76 | 26.02 | 25.99 | [5 empty] | 53.5 | 13.567 | 3 | 30 | 0 | 0 | 0 | 0
31 |  | 204 | 204 | 0.76 | 0.77 | 0.75 | 0.76 | 0.75 | 0.75 | 25.82 | 26 | [5 empty] | 54.6 | 13.6518 | 3 | 31 | 0 | 0 | 0 | 0
32 | crack? along x-hat on +z side | 204 | 204 | 0.77 | 0.78 | 0.78 | 0.78 | 0.78 | 0.78 | 26.01 | 25.93 | [5 empty] | 55.6 | 13.4836 | 3 | 32 | 0 | 0 | 0 | 0
33 | 1st batch | 204 | 204 | 0.75 | 0.77 | 0.75 | 0.77 | 0.73 | 0.75 | 28.36 | 28.23 | [5 empty] | 60.9 | 14.0052 | 3 | 33 | 0 | 1 | 0 | 0
34 |  | 204 | 204 | 0.78 | 0.75 | 0.78 | 0.76 | 0.76 | 0.75 | 28.35 | 28.2 | [5 empty] | 61.9 | 14.0587 | 3 | 34 | 0 | 1 | 0 | 0
35 |  | 203 | 204 | 0.75 | 0.76 | 0.76 | 0.78 | 0.76 | 0.78 | 27.92 | 28.4 | [5 empty] | 61 | 13.9146 | 3 | 35 | 0 | 1 | 0 | 0
36 |  | 205 | 205 | 0.78 | 0.76 | 0.78 | 0.78 | 0.78 | 0.78 | 26.57 | 26.73 |  | M |  |  | +Y | 59.2 | 13.952 | 3 | 36 | 0 | 0 | 0 | 0
37 |  | 204 | 204 | 0.8 | 0.8 | 0.8 | 0.8 | 0.79 | 0.79 | 26.76 | 26.7 | [5 empty] | 60.1 | 13.8347 | 3 | 37 | 0 | 0 | 0 | 0
38 |  | 203 | 203 | 0.79 | 0.79 | 0.79 | 0.79 | 0.79 | 0.79 | 26.08 | 26.03 | [5 empty] | 58.1 | 13.9047 | 3 | 38 | 0 | 0 | 0 | 0
39 |  | 204 | 204 | 0.79 | 0.78 | 0.8 | 0.78 | 0.76 | 0.75 | 26.49 | 26.7 | [5 empty] | 59 | 14.0019 | 3 | 39 | 0 | 0 | 0 | 0
40 |  | 204 | 204 | 0.79 | 0.79 | 0.8 | 0.8 | 0.77 | 0.78 | 26.2 | 26.04 | [5 empty] | 59.2 | 14.0932 | 3 | 40 | 0 | 0 | 0 | 0
41 |  | 203 | 203 | 0.77 | 0.77 | 0.76 | 0.79 | 0.75 | 0.78 | 26.56 | 26.61 | [5 empty] | 58.4 | 14.0537 | 3 | 41 | 0 | 0 | 0 | 0
42 |  | 204 | 204 | 0.79 | 0.79 | 0.78 | 0.78 | 0.77 | 0.77 | 26.69 | 26.78 | [5 empty] | 59.2 | 13.9161 | 3 | 42 | 0 | 0 | 0 | 0
[21 empty] | 0 | 3 | 0 | 0
Statistics |  | X: length 1: Length; Y: Thickness 1: Thickness; Z: Width 1: Width |  | Weight | Density
nominal |  | X: length 1: 203.2; Y: Thickness 1: 0.762; Z: Width 1: 25.4
mode |  | X: length 1: 204; Y: Thickness 1: 0.78; Z: Width 1: 26.02 |  | 55.8 | #N/A
mean |  | X: length 1: 203.9643; Y: Thickness 1: 0.76774; Z: Width 1: 26.2201 |  | 56.1595 | 13.6747
sigma |  | X: length 1: 0.28818; Y: Thickness 1: 0.015281; Z: Width 1: 0.62222 |  | 2.1956 | 0.18626
+ 1 sigma |  | Y: Thickness 1: 0.78302; Z: Width 1: 26.8423 |  | 58.3551 | 13.861
-1 sigma |  | Y: Thickness 1: 0.75246; Z: Width 1: 25.5979 |  | 53.964 | 13.4885
Max + deviation |  | X: length 1: 1.8; Y: Thickness 1: 0.038; Z: Width 1: 3
Max - deviation |  | X: length 1: -0.2; Y: Thickness 1: -0.032; Z: Width 1: 0.09
Bins |  | X: length 1: Bin; X: length 2: Frequency
0.72 |  | X: length 1: 0.72; X: length 2: 0
0.73 |  | X: length 1: 0.73; X: length 2: 4
0.74 |  | X: length 1: 0.74; X: length 2: 16
0.75 |  | X: length 1: 0.75; X: length 2: 34
0.76 |  | X: length 1: 0.76; X: length 2: 49
0.77 |  | X: length 1: 0.77; X: length 2: 59
0.78 |  | X: length 1: 0.78; X: length 2: 63
0.79 |  | X: length 1: 0.79; X: length 2: 20
0.8 |  | X: length 1: 0.8; X: length 2: 7
0.81 |  | X: length 1: 0.81; X: length 2: 0
|  | More | 0

## E
GRIPS slats
Tungsten Testing
Sheet 3: Measurements
| in | mm
E Slats: | 0.035 | 0.889
Data: | [19 empty] | Rejection
Num | Visual | X: length |  | Y: Thickness | [5 empty] | Z: Width |  | X curvature |  |  |  | Concavity | Wt | ρ | shipment | Num | gradient | Y w/in 10%? 0=Yes | width < 27mm? | Length? | Curv? | Cuts
|  | 1 | 2 | 1 | 2 | 3 | 4 | 5 | 6 | 1 | 2 | 1 | 2 | 3 | 4
1 |  | 204 | 204 | 0.87 | 0.86 | 0.87 | 0.89 | 0.89 | 0.89 | 26.41 | 25.89 | [5 empty] | 63 | 13.4456 | 3 | 1 | 0.03 | 0 | 0 | 0 | 0
2 |  | 204 | 204 | 0.89 | 0.89 | 0.89 | 0.89 | 0.89 | 0.89 | 25.99 | 25.53 | [5 empty] | 64.1 | 13.7054 | 3 | 2 | 0 | 0 | 0 | 0 | 0
3 |  | 204 | 204 | 0.89 | 0.9 | 0.88 | 0.9 | 0.88 | 0.9 | 26.01 | 25.7 | [5 empty] | 65.3 | 13.8847 | 3 | 3 | 0.02 | 0 | 0 | 0 | 0
4 |  | 204 | 204 | 0.88 | 0.85 | 0.88 | 0.86 | 0.87 | 0.85 | 25.92 | 25.59 | [5 empty] | 62.5 | 13.7522 | 3 | 4 | 0.03 | 0 | 0 | 0 | 0
5 | crack? +xz plane, +z edge | 204 | 204 | 0.89 | 0.89 | 0.89 | 0.9 | 0.9 | 0.91 | 25.94 | 26.02 | [5 empty] | 63.9 | 13.4462 | 3 | 5 | 0.02 | 0 | 0 | 0 | 0
6 |  | 204 | 204 | 0.91 | 0.9 | 0.91 | 0.91 | 0.91 | 0.91 | 25.83 | 25.9 | [5 empty] | 65.6 | 13.6872 | 3 | 6 | 0.01 | 0 | 0 | 0 | 0
7 |  | 204 | 204 | 0.88 | 0.88 | 0.88 | 0.88 | 0.89 | 0.89 | 26.02 | 26.05 | [5 empty] | 64.6 | 13.7696 | 3 | 7 | 0.01 | 0 | 0 | 0 | 0
8 |  | 204 | 204 | 0.91 | 0.91 | 0.9 | 0.91 | 0.9 | 0.91 | 25.98 | 25.48 |  |  |  |  | -Y | 66.2 | 13.9104 | 3 | 8 | 0.01 | 0 | 0 | 0 | 0
9 |  | 204 | 204 | 0.93 | 0.92 | 0.92 | 0.91 | 0.91 | 0.91 | 26.05 | 25.84 | [5 empty] | 65.8 | 13.5622 | 3 | 9 | 0.02 | 0 | 0 | 0 | 0
10 |  | 204 | 204 | 0.89 | 0.89 | 0.89 | 0.89 | 0.89 | 0.89 | 25.87 | 25.93 |  |  |  |  | +Y | 63.1 | 13.4187 | 3 | 10 | 0 | 0 | 0 | 0 | 0
11 |  | 204 | 204 | 0.9 | 0.92 | 0.9 | 0.91 | 0.91 | 0.91 | 25.87 | 25.94 |  |  |  |  | S SHAPE | 66.1 | 13.7703 | 3 | 11 | 0.02 | 0 | 0 | 0 | 0 | curvature
12 | crack? -xz plane, along -z edge | 204 | 204 | 0.86 | 0.87 | 0.87 | 0.88 | 0.87 | 0.89 | 25.7 | 25.89 | [5 empty] | 63.9 | 13.9045 | 3 | 12 | 0.03 | 0 | 0 | 0 | 0
13 |  | 204 | 204 | 0.88 | 0.87 | 0.88 | 0.88 | 0.89 | 0.88 | 26.07 | 26.05 | [5 empty] | 64.1 | 13.7016 | 3 | 13 | 0.02 | 0 | 0 | 0 | 0
14 |  | 204 | 204 | 0.88 | 0.89 | 0.88 | 0.89 | 0.88 | 0.89 | 25.61 | 25.96 | [5 empty] | 64.4 | 13.8339 | 3 | 14 | 0.01 | 0 | 0 | 0 | 0
15 |  | 204 | 204 | 0.88 | 0.9 | 0.89 | 0.9 | 0.89 | 0.91 | 25.96 | 26 |  |  |  |  | +Y | 65.9 | 13.8929 | 3 | 15 | 0.03 | 0 | 0 | 0 | 0
16 |  | 204 | 204 | 0.86 | 0.87 | 0.87 | 0.87 | 0.86 | 0.87 | 25.77 | 25.77 |  |  |  |  | +Y | 62.3 | 13.6739 | 3 | 16 | 0.01 | 0 | 0 | 0 | 0
17 |  | 204 | 204 | 0.89 | 0.89 | 0.89 | 0.89 | 0.89 | 0.89 | 25.93 | 25.72 |  |  |  |  | +Y | 63.9 | 13.6283 | 3 | 17 | 0 | 0 | 0 | 0 | 0
18 |  | 204 | 204 | 0.89 | 0.88 | 0.89 | 0.88 | 0.88 | 0.88 | 25.94 | 25.59 | [5 empty] | 64.8 | 13.9569 | 3 | 18 | 0.01 | 0 | 0 | 0 | 0
19 |  | 204 | 204 | 0.9 | 0.88 | 0.88 | 0.88 | 0.88 | 0.88 | 25.98 | 25.93 |  |  |  |  | +Y | 63.9 | 13.6623 | 3 | 19 | 0.02 | 0 | 0 | 0 | 0
20 |  | 204 | 204 | 0.91 | 0.91 | 0.91 | 0.91 | 0.9 | 0.91 | 26.05 | 26 | [5 empty] | 66.8 | 13.8519 | 3 | 20 | 0.01 | 0 | 0 | 0 | 0
21 |  | 204 | 204 | 0.88 | 0.9 | 0.88 | 0.9 | 0.88 | 0.9 | 25.93 | 26.11 |  |  |  |  | +Y | 65.5 | 13.8648 | 3 | 21 | 0.02 | 0 | 0 | 0 | 0
22 |  | 204 | 204 | 0.9 | 0.9 | 0.9 | 0.9 | 0.91 | 0.92 | 26.07 | 26.04 | M |  |  |  | -Y | 67 | 13.9285 | 3 | 22 | 0.02 | 0 | 0 | 0 | 0
23 |  | 204 | 204 | 0.88 | 0.86 | 0.88 | 0.86 | 0.88 | 0.86 | 26.08 | 25.94 | [5 empty] | 63.5 | 13.7557 | 3 | 23 | 0.02 | 0 | 0 | 0 | 0
24 |  | 204 | 204 | 0.89 | 0.89 | 0.9 | 0.9 | 0.9 | 0.89 | 25.8 | 25.89 | [5 empty] | 63.9 | 13.5416 | 3 | 24 | 0.01 | 0 | 0 | 0 | 0
25 |  | 204 | 204 | 0.9 | 0.89 | 0.9 | 0.88 | 0.9 | 0.89 | 25.48 | 25.86 | [5 empty] | 63.7 | 13.6166 | 3 | 25 | 0.02 | 0 | 0 | 0 | 0
26 |  | 204 | 204 | 0.89 | 0.88 | 0.89 | 0.89 | 0.89 | 0.89 | 26.05 | 26.11 | [5 empty] | 63.8 | 13.4992 | 3 | 26 | 0.01 | 0 | 0 | 0 | 0
27 |  | 204 | 204 | 0.87 | 0.88 | 0.87 | 0.88 | 0.87 | 0.88 | 25.75 | 25.92 | [5 empty] | 64 | 13.8782 | 3 | 27 | 0.01 | 0 | 0 | 0 | 0
28 | crack? Along lower z hat | 204 | 204 | 0.9 | 0.93 | 0.9 | 0.92 | 0.91 | 0.91 | 26.01 | 25.95 | [5 empty] | 67.1 | 13.8873 | 3 | 28 | 0.03 | 0 | 0 | 0 | 0 | crack and grad
29 |  | 204 | 204 | 0.9 | 0.89 | 0.9 | 0.89 | 0.89 | 0.88 | 25.9 | 25.99 |  |  |  |  | -Y | 65.7 | 13.9213 | 3 | 29 | 0.02 | 0 | 0 | 0 | 0
30 |  | 204 | 204 | 0.9 | 0.91 | 0.9 | 0.91 | 0.9 | 0.91 | 26.09 | 26.05 | [5 empty] | 67 | 13.9205 | 3 | 30 | 0.01 | 0 | 0 | 0 | 0
31 |  | 204 | 204 | 0.91 | 0.9 | 0.91 | 0.9 | 0.91 | 0.91 | 26.06 | 26.09 | [5 empty] | 65.1 | 13.4983 | 3 | 31 | 0.01 | 0 | 0 | 0 | 0
32 |  | 204 | 204 | 0.9 | 0.91 | 0.9 | 0.91 | 0.91 | 0.92 | 26.01 | 26.08 | [5 empty] | 65.4 | 13.5512 | 3 | 32 | 0.02 | 0 | 0 | 0 | 0
33 |  | 204 | 204 | 0.93 | 0.92 | 0.93 | 0.92 | 0.92 | 0.92 | 25.61 | 26.01 | [5 empty] | 66 | 13.5759 | 3 | 33 | 0.01 | 0 | 0 | 0 | 0
34 |  | 204 | 204 | 0.89 | 0.88 | 0.89 | 0.88 | 0.89 | 0.89 | 26.04 | 25.98 | [5 empty] | 65 | 13.816 | 3 | 34 | 0.01 | 0 | 0 | 0 | 0
35 | crack? Along lower z hat | 204 | 204 | 0.89 | 0.88 | 0.89 | 0.88 | 0.89 | 0.88 | 25.99 | 26.06 | [5 empty] | 64.2 | 13.6638 | 3 | 35 | 0.01 | 0 | 0 | 0 | 0
36 |  | 204 | 204 | 0.92 | 0.91 | 0.91 | 0.91 | 0.91 | 0.91 | 25.95 | 25.6 | [5 empty] | 66.6 | 13.8934 | 3 | 36 | 0.01 | 0 | 0 | 0 | 0
37 |  | 204 | 204 | 0.89 | 0.89 | 0.89 | 0.89 | 0.89 | 0.89 | 25.71 | 25.93 | [5 empty] | 64.2 | 13.6949 | 3 | 37 | 0 | 0 | 0 | 0 | 0
[23 empty] | 0 | 0 | 0
Statistics |  | X: length 1: Length; Y: Thickness 1: Thickness; Z: Width 1: Width |  | Weight | Density
nominal |  | X: length 1: 203.2; Y: Thickness 1: 0.889; Z: Width 1: 25.4
mode |  | X: length 1: 204; Y: Thickness 1: 0.89; Z: Width 1: 26.05 |  | 63.9 | #N/A
mean |  | X: length 1: 204; Y: Thickness 1: 0.89288; Z: Width 1: 25.9165 |  | 64.8081 | 13.755
sigma |  | X: length 1: 0; Y: Thickness 1: 0.015712; Z: Width 1: 0.1688 |  | 1.2947 | 0.1476
+ 1 sigma |  | Y: Thickness 1: 0.90859; Z: Width 1: 26.0853 |  | 66.1028 | 13.9026
-1 sigma |  | Y: Thickness 1: 0.87717; Z: Width 1: 25.7477 |  | 63.5134 | 13.6074
Max + deviation |  | X: length 1: 0.8; Y: Thickness 1: 0.041; Z: Width 1: 1.01
Max - deviation |  | X: length 1: 0.8; Y: Thickness 1: -0.039; Z: Width 1: 0.08
Bins |  | X: length 1: Bin; X: length 2: Frequency
0.84 |  | X: length 1: 0.84; X: length 2: 0
0.85 |  | X: length 1: 0.85; X: length 2: 2
0.86 |  | X: length 1: 0.86; X: length 2: 8
0.87 |  | X: length 1: 0.87; X: length 2: 14
0.88 |  | X: length 1: 0.88; X: length 2: 43
0.89 |  | X: length 1: 0.89; X: length 2: 62
0.9 |  | X: length 1: 0.9; X: length 2: 38
0.91 |  | X: length 1: 0.91; X: length 2: 40
0.92 |  | X: length 1: 0.92; X: length 2: 11
0.93 |  | X: length 1: 0.93; X: length 2: 4
0.94 |  | X: length 1: 0.94; X: length 2: 0
|  | More | 0

## Es
GRIPS slats
Tungsten Testing
Sheet 3: Measurements
| in | mm | [10 empty] | 17
E Slats: | 0.035 | 0.889
Data: | [20 empty] | Rejection
Num | Visual | X: length |  | Y: Thickness | [5 empty] | Z: Width |  | X curvature |  |  |  |  | Concavity | Wt | ρ | shipment | Num | gradient | Y w/in 10%? 0=Yes | width < 27mm? | Length? | Curv?
|  | 1 | 2 | 1 | 2 | 3 | 4 | 5 | 6 | 1 | 2 | 1 | 2 | 3 | 4 | Stats
38 |  | X: length 1: 103; X: length 2: 102; Y: Thickness 1: 0.91; Y: Thickness 2: 0.9; Y: Thickness 3: 0.91; Y: Thickness 4: 0.91; Z: Width 1: 25.98; Z: Width 2: 25.99 |  | +Y | 32.9 | 13.6114 | 3 | 38 | 0.01 | 0 | 0 | 0 | 0
39 |  | X: length 1: 103; X: length 2: 103; Y: Thickness 1: 0.91; Y: Thickness 2: 0.91; Y: Thickness 3: 0.9; Y: Thickness 4: 0.9; Z: Width 1: 25.93; Z: Width 2: 25.79 |  | +Y | 32.4 | 13.441 | 3 | 39 | 0.01 | 0 | 0 | 0 | 0
40 |  | X: length 1: 103; X: length 2: 103; Y: Thickness 1: 0.88; Y: Thickness 2: 0.88; Y: Thickness 3: 0.88; Y: Thickness 4: 0.88; Z: Width 1: 25.83; Z: Width 2: 25.99 |  | -Y | 31.5 | 13.4129 | 3 | 40 | 0 | 0 | 0 | 0 | 0
41 |  | X: length 1: 103; X: length 2: 103; Y: Thickness 1: 0.88; Y: Thickness 2: 0.88; Y: Thickness 3: 0.88; Y: Thickness 4: 0.88; Z: Width 1: 25.96; Z: Width 2: 25.77 |  | -Y | 31.6 | 13.4789 | 3 | 41 | 0 | 0 | 0 | 0 | 0
42 |  | X: length 1: 103; X: length 2: 103; Y: Thickness 1: 0.9; Y: Thickness 2: 0.91; Y: Thickness 3: 0.9; Y: Thickness 4: 0.9; Z: Width 1: 25.91; Z: Width 2: 26 |  | +Y | 32.7 | 13.5532 | 3 | 42 | 0.01 | 0 | 0 | 0 | 0
43 |  | X: length 1: 103; X: length 2: 103; Y: Thickness 1: 0.88; Y: Thickness 2: 0.87; Y: Thickness 3: 0.88; Y: Thickness 4: 0.87; Z: Width 1: 25.99; Z: Width 2: 26.01 |  |  | 31.5 | 13.4429 | 3 | 43 | 0.01 | 0 | 0 | 0 | 0
44 |  | 103 | 103 | 0.86 | 0.87 | 0.86 | 0.87 |  |  | 26.11 | 25.86 | M |  |  |  |  | +Y | 31.1 | 13.4334 | 3 | 44 | 0.01 | 0 | 0 | 0 | 0
45 |  | X: length 1: 102; X: length 2: 102; Y: Thickness 1: 0.88; Y: Thickness 2: 0.87; Y: Thickness 3: 0.88; Y: Thickness 4: 0.88; Z: Width 1: 25.99; Z: Width 2: 25.82 |  | +Y | 31.3 | 13.4994 | 3 | 45 | 0.01 | 0 | 0 | 0 | 0
46 |  | X: length 1: 103; X: length 2: 103; Y: Thickness 1: 0.88; Y: Thickness 2: 0.88; Y: Thickness 3: 0.88; Y: Thickness 4: 0.88; Z: Width 1: 25.76; Z: Width 2: 25.96 |  | +Y | 31.5 | 13.4389 | 3 | 46 | 0 | 0 | 0 | 0 | 0
47 |  | X: length 1: 103; X: length 2: 103; Y: Thickness 1: 0.87; Y: Thickness 2: 0.85; Y: Thickness 3: 0.87; Y: Thickness 4: 0.86; Z: Width 1: 25.99; Z: Width 2: 25.85 |  |  | 31 | 13.4626 | 3 | 47 | 0.02 | 0 | 0 | 0 | 0
48 |  | X: length 1: 103; X: length 2: 102; Y: Thickness 1: 0.89; Y: Thickness 2: 0.89; Y: Thickness 3: 0.89; Y: Thickness 4: 0.89; Z: Width 1: 25.92; Z: Width 2: 25.95 |  |  | 32.5 | 13.7367 | 3 | 48 | 0 | 0 | 0 | 0 | 0
49 |  | X: length 1: 103; X: length 2: 103; Y: Thickness 1: 0.89; Y: Thickness 2: 0.88; Y: Thickness 3: 0.89; Y: Thickness 4: 0.88; Z: Width 1: 25.81; Z: Width 2: 25.94 |  |  | 32 | 13.5672 | 3 | 49 | 0.01 | 0 | 0 | 0 | 0
50 |  | X: length 1: 103; X: length 2: 103; Y: Thickness 1: 0.9; Y: Thickness 2: 0.88; Y: Thickness 3: 0.9; Y: Thickness 4: 0.88; Z: Width 1: 25.89; Z: Width 2: 29.03 |  |  | 32.3 | 12.8314 | 3 | 50 | 0.02 | 0 | 1 | 0 | 0
51 |  | X: length 1: 103; X: length 2: 103; Y: Thickness 1: 0.88; Y: Thickness 2: 0.86; Y: Thickness 3: 0.88; Y: Thickness 4: 0.86; Z: Width 1: 25.95; Z: Width 2: 26.01 |  |  | 31.8 | 13.6594 | 3 | 51 | 0.02 | 0 | 0 | 0 | 0
52 | crack? Along lower x hat | X: length 1: 103; X: length 2: 103; Y: Thickness 1: 0.88; Y: Thickness 2: 0.89; Y: Thickness 3: 0.88; Y: Thickness 4: 0.89; Z: Width 1: 25.9; Z: Width 2: 25.99 |  |  | 32.3 | 13.6574 | 3 | 52 | 0.01 | 0 | 0 | 0 | 0
53 |  | X: length 1: 103; X: length 2: 103; Y: Thickness 1: 0.87; Y: Thickness 2: 0.86; Y: Thickness 3: 0.87; Y: Thickness 4: 0.86; Z: Width 1: 26.02; Z: Width 2: 25.98 |  |  | 31.4 | 13.5551 | 3 | 53 | 0.01 | 0 | 0 | 0 | 0
54 |  | X: length 1: 102; X: length 2: 102; Y: Thickness 1: 0.87; Y: Thickness 2: 0.88; Y: Thickness 3: 0.87; Y: Thickness 4: 0.88; Z: Width 1: 26.01; Z: Width 2: 26 |  |  | 31.5 | 13.5721 | 3 | 54 | 0.01 | 0 | 0 | 0 | 0
[24 empty] | 1 | 0 | 0
Statistics |  | X: length 1: Length; Y: Thickness 1: Thickness; Z: Width 1: Width |  |  | Weight | Density
nominal |  | X: length 1: 101.6; Y: Thickness 1: 0.889; Z: Width 1: 25.4
mode |  | X: length 1: 103; Y: Thickness 1: 0.88; Z: Width 1: 25.99 |  |  | 31.5 | #N/A
mean |  | X: length 1: 102.8235; Y: Thickness 1: 0.88206; Z: Width 1: 26.0262 |  |  | 31.8412 | 13.4914
sigma |  | X: length 1: 0.38695; Y: Thickness 1: 0.01441; Z: Width 1: 0.53709 |  |  | 0.57669 | 0.19434
+ 1 sigma |  | Y: Thickness 1: 0.89647; Z: Width 1: 26.5633 |  |  | 32.4179 | 13.6857
-1 sigma |  | Y: Thickness 1: 0.86765; Z: Width 1: 25.4891 |  |  | 31.2645 | 13.2971
Max + deviation |  | X: length 1: 1.4; Y: Thickness 1: 0.021; Z: Width 1: 3.63
Max - deviation |  | X: length 1: 0.4; Y: Thickness 1: -0.039; Z: Width 1: 0.36
Bins |  | X: length 1: Bin; X: length 2: Frequency
0.84 |  | X: length 1: 0.84; X: length 2: 0
0.85 |  | X: length 1: 0.85; X: length 2: 1
0.86 |  | X: length 1: 0.86; X: length 2: 7
0.87 |  | X: length 1: 0.87; X: length 2: 11
0.88 |  | X: length 1: 0.88; X: length 2: 27
0.89 |  | X: length 1: 0.89; X: length 2: 8
0.9 |  | X: length 1: 0.9; X: length 2: 8
0.91 |  | X: length 1: 0.91; X: length 2: 6
0.92 |  | X: length 1: 0.92; X: length 2: 0
0.93 |  | X: length 1: 0.93; X: length 2: 0
0.94 |  | X: length 1: 0.94; X: length 2: 0
|  | More | 0

## F
GRIPS slats
Tungsten Testing
Sheet 3: Measurements
| in | mm
E Slats: | 0.04 | 1.016 |  |  |  |  | 0.95 | 0.99 | 1.07
Rejection
Num | Visual | X: length |  | Y: Thickness | [5 empty] | Z: Width |  | X curvature |  |  |  | Concavity | Wt | ρ | shipment | Num | gradient | Y w/in 10%? 0=Yes | width < 27mm? | Length? | Curv? | Cuts
|  | 1 | 2 | 1 | 2 | 3 | 4 | 5 | 6 | 1 | 2 | 1 | 2 | 3 | 4
0 | UGLY OLD ONE | 204 | 204 | 0.95 | 0.95 | 0.96 | 0.96 | 0.95 | 0.95 | 26.1 | 26.8 |  |  |  |  | -Y | 70.6 | 13.7247 | 1 | 0 | 0.01 | 0 | 0 | 0 | 0
1 |  | 204 | 204 | 1 | 1 | 1 | 1.01 | 1 | 1.02 | 26.16 | 26.05 |  | M |  |  |  | 72 | 13.4528 | 3 | 1 | 0.02 | 0 | 0 | 0 | 0
2 |  | 204 | 204 | 1.03 | 1.05 | 1.04 | 1.04 | 1.03 | 1.03 | 25.72 | 25.89 |  |  |  |  | +Y | 73.5 | 13.4683 | 3 | 2 | 0.02 | 0 | 0 | 0 | 0
3 |  | 204 | 204 | 1.07 | 1.06 | 1.06 | 1.04 | 1.05 | 1.03 | 25.93 | 25.98 |  |  | Y | M | +Y | 74.8 | 13.433 | 3 | 3 | 0.04 | 0 | 0 | 0 | 1 | Arrange with other large gradient slats
4 |  | 204 | 204 | 1.03 | 1.03 | 1.03 | 1.04 | 1.03 | 1.04 | 25.85 | 25.94 |  |  |  |  | +Y | 73.2 | 13.4099 | 3 | 4 | 0.01 | 0 | 0 | 0 | 0
5 |  | 204 | 204 | 0.99 | 1.01 | 1 | 1.01 | 1 | 1 | 25.91 | 25.65 |  |  | M | Y |  | 71 | 13.4779 | 3 | 5 | 0.02 | 0 | 0 | 0 | 1
6 |  | 204 | 204 | 1.02 | 1.02 | 1.03 | 1.03 | 1.03 | 1.03 | 25.96 | 26.01 | [5 empty] | 73.4 | 13.4869 | 3 | 6 | 0.01 | 0 | 0 | 0 | 0
7 |  | 204 | 204 | 1.04 | 1.04 | 1.04 | 1.04 | 1.04 | 1.04 | 26.2 | 26 | M |  |  | M |  | 74.4 | 13.436 | 3 | 7 | 0 | 0 | 0 | 0 | 0
8 |  | 204 | 204 | 1.05 | 1.05 | 1.04 | 1.04 | 1.03 | 1.03 | 26.1 | 26.04 |  |  |  |  | -Y | 74.1 | 13.3972 | 3 | 8 | 0.02 | 0 | 0 | 0 | 0
9 |  | 204 | 204 | 1 | 0.99 | 1 | 1 | 1 | 1 | 25.88 | 26 | [5 empty] | 71.1 | 13.4584 | 3 | 9 | 0.01 | 0 | 0 | 0 | 0
10 |  | 204 | 204 | 1.01 | 1.03 | 1.03 | 1.03 | 1.03 | 1.03 | 25.95 | 25.91 | M | Y |  |  | +Y | 73.5 | 13.534 | 3 | 10 | 0.02 | 0 | 0 | 0 | 1
11 |  | 204 | 204 | 1.03 | 1.03 | 1.03 | 1.03 | 1.03 | 1.03 | 25.94 | 25.94 |  | Y | Y | Y | -Y | 73.2 | 13.4299 | 3 | 11 | 0 | 0 | 0 | 0 | 1 | curv
12 | cracks? Along x axis | 204 | 204 | 1.01 | 1.01 | 1.02 | 1.02 | 1.02 | 1.02 | 26.06 | 26.1 | Y | Y |  |  | +Y | 72.4 | 13.3851 | 3 | 12 | 0.01 | 0 | 0 | 0 | 1
13 |  | 204 | 204 | 1.05 | 1.05 | 1.04 | 1.03 | 1.03 | 1.03 | 25.98 | 25.97 | M |  | M | M | -Y | 74 | 13.4496 | 3 | 13 | 0.02 | 0 | 0 | 0 | 0
14 |  | 204 | 204 | 1.04 | 1.04 | 1.04 | 1.05 | 1.05 | 1.05 | 26.01 | 26.15 |  |  |  |  | -Y | 75 | 13.4899 | 3 | 14 | 0.01 | 0 | 0 | 0 | 0
15 |  | 204 | 204 | 0.95 | 0.98 | 0.97 | 0.98 | 0.98 | 0.99 | 25.97 | 25.83 | [5 empty] | 69.8 | 13.5494 | 3 | 15 | 0.04 | 0 | 0 | 0 | 0
16 |  | 204 | 204 | 1.04 | 1.04 | 1.04 | 1.04 | 1.03 | 1.03 | 26.03 | 26 | [5 empty] | 73.6 | 13.3778 | 3 | 16 | 0.01 | 0 | 0 | 0 | 0
17 |  | 204 | 204 | 1 | 1.02 | 1.01 | 1.02 | 1 | 1.02 | 26.15 | 26 | [5 empty] | 72.6 | 13.491 | 3 | 17 | 0.02 | 0 | 0 | 0 | 0
18 |  | 204 | 204 | 1.01 | 1.02 | 1.02 | 1.01 | 1.01 | 1 | 26.21 | 26.25 |  |  | M | M | +Y | 71.8 | 13.2635 | 3 | 18 | 0.02 | 0 | 0 | 0 | 0
19 |  | 204 | 204 | 1.03 | 1.03 | 1.03 | 1.04 | 1.04 | 1.04 | 26.02 | 25.98 | M |  | Y | Y | S SHAPE | 73.5 | 13.3889 | 3 | 19 | 0.01 | 0 | 0 | 0 | 1
20 |  | 204 | 204 | 1.07 | 1.06 | 1.06 | 1.06 | 1.05 | 1.05 | 26.16 | 26.01 |  | M | M |  | +Y | 75.3 | 13.3706 | 3 | 20 | 0.02 | 0 | 0 | 0 | 0
21 |  | 204 | 204 | 1.02 | 1.03 | 1.03 | 1.03 | 1.03 | 1.03 | 26 | 26 | [5 empty] | 73.4 | 13.4573 | 3 | 21 | 0.01 | 0 | 0 | 0 | 0
22 |  | 204 | 204 | 1.03 | 1.04 | 1.03 | 1.03 | 1.03 | 1.03 | 25.92 | 25.98 | [5 empty] | 73.1 | 13.3848 | 3 | 22 | 0.01 | 0 | 0 | 0 | 0
23 |  | 204 | 204 | 1.02 | 1.01 | 1.02 | 1.01 | 1.02 | 1.01 | 26.14 | 26.06 |  | M |  | M |  | 72.1 | 13.3413 | 3 | 23 | 0.01 | 0 | 0 | 0 | 0
24 |  | 204 | 204 | 1.03 | 1.04 | 1.04 | 1.05 | 1.07 | 1.07 | 26.23 | 25.98 | [5 empty] | 75.1 | 13.4306 | 3 | 24 | 0.04 | 0 | 0 | 0 | 0
[23 empty] | 0 | 0 | 6
Statistics |  | X: length 1: Length; Y: Thickness 1: Thickness; Z: Width 1: Width |  | Weight | Density
nominal |  | X: length 1: 203.2; Y: Thickness 1: 1.016; Z: Width 1: 25.4
mode |  | X: length 1: 204; Y: Thickness 1: 1.03; Z: Width 1: 26 |  | 73.5 | #N/A
mean |  | X: length 1: 204; Y: Thickness 1: 1.0239; Z: Width 1: 26.022 |  | 73.06 | 13.4436
sigma |  | X: length 1: 0; Y: Thickness 1: 0.02468; Z: Width 1: 0.16282 |  | 1.4422 | 0.08496
+ 1 sigma |  | Y: Thickness 1: 1.0485; Z: Width 1: 26.1848 |  | 74.5022 | 13.5285
-1 sigma |  | Y: Thickness 1: 0.99919; Z: Width 1: 25.8592 |  | 71.6178 | 13.3586
Max + deviation |  | X: length 1: 0.8; Y: Thickness 1: 0.054; Z: Width 1: 1.4
Max - deviation |  | X: length 1: 0.8; Y: Thickness 1: -0.066; Z: Width 1: 0.25
Bins |  | X: length 1: Bin; X: length 2: Frequency
0.94 |  | X: length 1: 0.94; X: length 2: 0
0.95 |  | X: length 1: 0.95; X: length 2: 5
0.96 |  | X: length 1: 0.96; X: length 2: 2
0.97 |  | X: length 1: 0.97; X: length 2: 1
0.98 |  | X: length 1: 0.98; X: length 2: 3
0.99 |  | X: length 1: 0.99; X: length 2: 3
1 |  | X: length 1: 1; X: length 2: 15
1.01 |  | X: length 1: 1.01; X: length 2: 13
1.02 |  | X: length 1: 1.02; X: length 2: 16
1.03 |  | X: length 1: 1.03; X: length 2: 44
1.04 |  | X: length 1: 1.04; X: length 2: 27
1.05 |  | X: length 1: 1.05; X: length 2: 12
1.06 |  | X: length 1: 1.06; X: length 2: 5
1.07 |  | X: length 1: 1.07; X: length 2: 4
1.08 |  | X: length 1: 1.08; X: length 2: 0
1.09 |  | X: length 1: 1.09; X: length 2: 0
|  | More | 0

## Fs
GRIPS slats
Tungsten Testing
Sheet 3: Measurements
| in | mm
E Slats: | 0.04 | 1.016
Data | [19 empty] | Rejection
Num | Visual | X: length |  | Y: Thickness | [5 empty] | Z: Width |  | X curvature |  |  |  | Concavity | Wt | ρ | shipment | Num | gradient | Y w/in 10%? 0=Yes | width < 27mm? | Length? | Curv? | Cuts
|  | 1 | 2 | 1 | 2 | 3 | 4 | 5 | 6 | 1 | 2 | 1 | 2 | 3 | 4
25 |  | 103 | 103 | 1.02 | 1.02 | 1.01 | 1.02 |  |  | 26.04 | 25.94 | M |  |  |  |  | 36.7 | 13.4737 | 3 | 25 | 0.01 | 0 | 0 | 0 | 0
26 |  | 103 | 103 | 1 | 1.02 | 1.02 | 1.02 |  |  | 26.06 | 26.06 |  | M |  |  |  | 36.5 | 13.3972 | 3 | 26 | 0.02 | 0 | 0 | 0 | 0
27 |  | X: length 1: 103; X: length 2: 103; Y: Thickness 1: 1.03; Y: Thickness 2: 1.02; Y: Thickness 3: 1.02; Y: Thickness 4: 1.01; Z: Width 1: 26.05; Z: Width 2: 26.07 |  | 36.6 | 13.3681 | 3 | 27 | 0.02 | 0 | 0 | 0 | 0
28 |  | 102 | 102 | 1.04 | 1.04 | 1.05 | 1.04 |  |  | 26.01 | 26.1 |  | M |  |  | -Y | 37.4 | 13.4991 | 3 | 28 | 0.01 | 0 | 0 | 0 | 0
29 |  | 102 | 102 | 1.05 | 1.05 | 1.03 | 1.04 |  |  | 26.03 | 26.07 | M |  |  |  | +Y | 37.4 | 13.5017 | 3 | 29 | 0.02 | 0 | 0 | 0 | 0
30 |  | X: length 1: 102; X: length 2: 102; Y: Thickness 1: 1.01; Y: Thickness 2: 1.03; Y: Thickness 3: 1.01; Y: Thickness 4: 1.03; Z: Width 1: 26.05; Z: Width 2: 25.95 | +Y | 36.5 | 13.4933 | 3 | 30 | 0.02 | 0 | 0 | 0 | 0
31 |  | X: length 1: 103; X: length 2: 103; Y: Thickness 1: 1.01; Y: Thickness 2: 1.02; Y: Thickness 3: 1.01; Y: Thickness 4: 1.02; Z: Width 1: 26.04; Z: Width 2: 25.92 |  | 36.2 | 13.328 | 3 | 31 | 0.01 | 0 | 0 | 0 | 0
32 |  | X: length 1: 103; X: length 2: 103; Y: Thickness 1: 1.02; Y: Thickness 2: 1.01; Y: Thickness 3: 1.02; Y: Thickness 4: 1; Z: Width 1: 26.07; Z: Width 2: 26.03 |  | 36.6 | 13.4723 | 3 | 32 | 0.02 | 0 | 0 | 0 | 0
33 |  | 103 | 103 | 1.02 | 1.01 | 1.01 | 1.02 |  |  | 26.07 | 26.05 | M |  |  |  | +Y | 36.4 | 13.3605 | 3 | 33 | 0.01 | 0 | 0 | 0 | 0
34 |  | 103 | 103 | 1.01 | 1.02 | 1.02 | 1.02 |  |  | 25.94 | 26.06 | M |  |  |  | +Y | 36.3 | 13.3218 | 3 | 34 | 0.01 | 0 | 0 | 0 | 0
35 |  | X: length 1: 103; X: length 2: 103; Y: Thickness 1: 1.03; Y: Thickness 2: 1.03; Y: Thickness 3: 1.02; Y: Thickness 4: 1.02; Z: Width 1: 25.94; Z: Width 2: 26.05 |  | 36.7 | 13.3726 | 3 | 35 | 0.01 | 0 | 0 | 0 | 0
36 |  | 102 | 102 | 1.03 | 1.02 | 1.04 | 1.02 |  |  | 26.09 | 26.1 |  | M |  |  |  | 36.9 | 13.4923 | 3 | 36 | 0.02 | 0 | 0 | 0 | 0
37 |  | X: length 1: 103; X: length 2: 103; Y: Thickness 1: 1.05; Y: Thickness 2: 1.06; Y: Thickness 3: 1.05; Y: Thickness 4: 1.05; Z: Width 1: 26.09; Z: Width 2: 26.08 | +Y | 37.5 | 13.2611 | 3 | 37 | 0.01 | 0 | 0 | 0 | 0
38 |  | X: length 1: 103; X: length 2: 103; Y: Thickness 1: 1.03; Y: Thickness 2: 1.03; Y: Thickness 3: 1.02; Y: Thickness 4: 1.03; Z: Width 1: 26.09; Z: Width 2: 25.94 | +Y | 36.6 | 13.2935 | 3 | 38 | 0.01 | 0 | 0 | 0 | 0
39 |  | X: length 1: 102; X: length 2: 102; Y: Thickness 1: 1.05; Y: Thickness 2: 1.04; Y: Thickness 3: 1.05; Y: Thickness 4: 1.04; Z: Width 1: 26.08; Z: Width 2: 25.94 | -Y | 36.9 | 13.3097 | 3 | 39 | 0.01 | 0 | 0 | 0 | 0
40 |  | X: length 1: 103; X: length 2: 103; Y: Thickness 1: 1.02; Y: Thickness 2: 1.01; Y: Thickness 3: 1.02; Y: Thickness 4: 1.01; Z: Width 1: 26.09; Z: Width 2: 26.03 |  | 36.4 | 13.3605 | 3 | 40 | 0.01 | 0 | 0 | 0 | 0
41 |  | 103 | 103 | 1.02 | 1.01 | 1.02 | 1.01 |  |  | 26.06 | 26.08 | M |  |  |  | +Y | 36.5 | 13.3921 | 3 | 41 | 0.01 | 0 | 0 | 0 | 0
42 |  | 102 | 103 | 1.05 | 1.05 | 1.06 | 1.08 |  |  | 26.07 | 26.04 |  | M |  |  | -Y | 37.7 | 13.3174 | 3 | 42 | 0.03 | 0 | 0 | 0 | 0 | gradient
43 |  | X: length 1: 102; X: length 2: 102; Y: Thickness 1: 1.02; Y: Thickness 2: 1.01; Y: Thickness 3: 1.02; Y: Thickness 4: 1.02; Z: Width 1: 26.01; Z: Width 2: 26.07 | -Y | 36.5 | 13.5057 | 3 | 43 | 0.01 | 0 | 0 | 0 | 0
[23 empty] | 0 | 0 | 0
Statistics |  | X: length 1: Length; Y: Thickness 1: Thickness; Z: Width 1: Width |  | Weight | Density
nominal |  | X: length 1: 101.6; Y: Thickness 1: 1.016; Z: Width 1: 25.4
mode |  | X: length 1: 103; Y: Thickness 1: 1.02; Z: Width 1: 26.07 |  | 36.5 | 13.3605
mean |  | X: length 1: 102.6579; Y: Thickness 1: 1.0264; Z: Width 1: 26.0384 |  | 36.7526 | 13.3958
sigma |  | X: length 1: 0.48078; Y: Thickness 1: 0.015808; Z: Width 1: 0.052993 |  | 0.43636 | 0.081903
+ 1 sigma |  | Y: Thickness 1: 1.0423; Z: Width 1: 26.0914 |  | 37.189 | 13.4777
-1 sigma |  | Y: Thickness 1: 1.0106; Z: Width 1: 25.9854 |  | 36.3163 | 13.3139
Max + deviation |  | X: length 1: 1.4; Y: Thickness 1: 0.064; Z: Width 1: 0.7
Max - deviation |  | X: length 1: 0.4; Y: Thickness 1: -0.016; Z: Width 1: 0.52
Bins |  | X: length 1: Bin; X: length 2: Frequency
0.94 |  | X: length 1: 0.94; X: length 2: 0
0.95 |  | X: length 1: 0.95; X: length 2: 0
0.96 |  | X: length 1: 0.96; X: length 2: 0
0.97 |  | X: length 1: 0.97; X: length 2: 0
0.98 |  | X: length 1: 0.98; X: length 2: 0
0.99 |  | X: length 1: 0.99; X: length 2: 0
1 |  | X: length 1: 1; X: length 2: 2
1.01 |  | X: length 1: 1.01; X: length 2: 15
1.02 |  | X: length 1: 1.02; X: length 2: 29
1.03 |  | X: length 1: 1.03; X: length 2: 10
1.04 |  | X: length 1: 1.04; X: length 2: 7
1.05 |  | X: length 1: 1.05; X: length 2: 10
1.06 |  | X: length 1: 1.06; X: length 2: 2
1.07 |  | X: length 1: 1.07; X: length 2: 0
1.08 |  | X: length 1: 1.08; X: length 2: 1
1.09 |  | X: length 1: 1.09; X: length 2: 0
|  | More | 0

## G
GRIPS slats
Tungsten Testing
Sheet 3: Measurements
| in | mm
G | 0.05 | 1.27
Data: | [19 empty] | Rejection
Num | Visual | X: length |  | Y: Thickness | [5 empty] | Z: Width |  | X curvature |  |  |  | Concavity | Wt | ρ | shipment | Num | gradient | Y w/in 10%? 0=Yes | width < 27mm? | Length? | Curv? | Cuts
|  | 1 | 2 | 1 | 2 | 3 | 4 | 5 | 6 | 1 | 2 | 1 | 2 | 3 | 4
0 |  | 205 | 204 | 1.35 | 1.36 | 1.34 | 1.34 | 1.3 | 1.32 | 25.75 | 25.53 |  |  |  |  | -Y | 95 | 13.5716 | 1 | 0 | 0.06 | 0 | 0 | 0 | 0
1 |  | 205 | 205 | 1.32 | 1.32 | 1.32 | 1.32 | 1.27 | 1.28 | 26.12 | 26.25 |  |  |  |  | -Y | 94.6 | 13.5044 | 3 | 1 | 0.05 | 0 | 0 | 0 | 0
2 |  | 204 | 204 | 1.33 | 1.34 | 1.33 | 1.34 | 1.29 | 1.28 | 25.97 | 26.2 |  |  |  |  | +Y | 94.8 | 13.5133 | 3 | 2 | 0.06 | 0 | 0 | 0 | 0
3 |  | 204 | 204 | 1.36 | 1.35 | 1.31 | 1.31 | 1.29 | 1.29 | 25.89 | 26.21 |  |  |  |  | +Y | 94.2 | 13.4458 | 3 | 3 | 0.07 | 0 | 0 | 0 | 0
4 |  | 204 | 204 | 1.28 | 1.28 | 1.34 | 1.35 | 1.35 | 1.34 | 26.21 | 26.06 |  |  |  |  | +Y | 96.1 | 13.6208 | 3 | 4 | 0.07 | 0 | 0 | 0 | 0
5 |  | 205 | 204 | 1.35 | 1.35 | 1.34 | 1.35 | 1.34 | 1.33 | 26.24 | 25.95 |  |  |  |  | -Y | 96.1 | 13.4057 | 3 | 5 | 0.02 | 0 | 0 | 0 | 0
6 |  | 204 | 204 | 1.35 | 1.34 | 1.36 | 1.35 | 1.34 | 1.34 | 25.88 | 26.2 | [5 empty] | 96.8 | 13.5314 | 3 | 6 | 0.02 | 0 | 0 | 0 | 0
7 |  | 204 | 204 | 1.35 | 1.33 | 1.3 | 1.3 | 1.27 | 1.25 | 25.93 | 26.22 | [5 empty] | 93.7 | 13.5501 | 3 | 7 | 0.1 | 0 | 0 | 0 | 0
8 |  | 204 | 204 | 1.36 | 1.36 | 1.31 | 1.31 | 1.28 | 1.29 | 26.14 | 26.18 |  |  |  |  | +Y | 95.1 | 13.5172 | 3 | 8 | 0.08 | 0 | 0 | 0 | 0
9 |  | 204 | 204 | 1.31 | 1.32 | 1.31 | 1.32 | 1.25 | 1.26 | 26.3 | 26.23 |  |  |  |  | +Y | 93.9 | 13.5328 | 3 | 9 | 0.07 | 0 | 0 | 0 | 0
10 |  | 204 | 204 | 1.32 | 1.32 | 1.33 | 1.34 | 1.33 | 1.31 | 26.26 | 26.24 | [5 empty] | 95.4 | 13.4454 | 3 | 10 | 0.03 | 0 | 0 | 0 | 0
11 |  | 204 | 204 | 1.26 | 1.27 | 1.29 | 1.32 | 1.32 | 1.3 | 26.12 | 26.22 |  |  |  |  | TWISTED | 92.9 | 13.4546 | 3 | 11 | 0.06 | 0 | 0 | 0 | 0 | twist
12 |  | 204 | 204 | 1.29 | 1.32 | 1.33 | 1.33 | 1.35 | 1.33 | 25.77 | 26.05 | [5 empty] | 94.4 | 13.479 | 3 | 12 | 0.06 | 0 | 0 | 0 | 0
13 |  | 205 | 204 | 1.35 | 1.36 | 1.34 | 1.33 | 1.29 | 1.29 | 26.23 | 26.04 |  |  | M |  |  | 96 | 13.5392 | 3 | 13 | 0.07 | 0 | 0 | 0 | 0
14 |  | 204 | 204 | 1.31 | 1.32 | 1.34 | 1.33 | 1.33 | 1.35 | 26.18 | 26.3 | [5 empty] | 95.6 | 13.428 | 3 | 14 | 0.04 | 0 | 0 | 0 | 0
15 |  | 204 | 204 | 1.37 | 1.37 | 1.37 | 1.38 | 1.34 | 1.33 | 26.12 | 25.75 |  |  |  |  | -Y | 96.6 | 13.4252 | 3 | 15 | 0.05 | 0 | 0 | 0 | 0
16 |  | 204 | 204 | 1.37 | 1.37 | 1.37 | 1.36 | 1.35 | 1.36 | 25.91 | 26.25 | [5 empty] | 96.6 | 13.3179 | 3 | 16 | 0.02 | 0 | 0 | 0 | 0
17 |  | 204 | 204 | 1.32 | 1.33 | 1.31 | 1.32 | 1.26 | 1.27 | 26.17 | 26.25 | [5 empty] | 94 | 13.5061 | 3 | 17 | 0.07 | 0 | 0 | 0 | 0
18 |  | 204 | 204 | 1.34 | 1.32 | 1.32 | 1.32 | 1.27 | 1.28 | 25.6 | 25.7 |  |  |  |  | +Y | 94 | 13.7307 | 3 | 18 | 0.07 | 0 | 0 | 0 | 0
19 |  | 204 | 204 | 1.32 | 1.31 | 1.31 | 1.31 | 1.27 | 1.26 | 25.95 | 26.24 | [5 empty] | 93.4 | 13.531 | 3 | 19 | 0.06 | 0 | 0 | 0 | 0
20 |  | 204 | 204 | 1.26 | 1.25 | 1.31 | 1.3 | 1.31 | 1.3 | 26.18 | 25.81 | [5 empty] | 92.1 | 13.4807 | 3 | 20 | 0.06 | 0 | 0 | 0 | 0
[23 empty] | 0 | 0 | 0
Statistics |  | X: length 1: Length; Y: Thickness 1: Thickness; Z: Width 1: Width |  | Weight | Density
nominal |  | X: length 1: 203.2; Y: Thickness 1: 1.27; Z: Width 1: 25.4
mode |  | X: length 1: 204; Y: Thickness 1: 1.32; Z: Width 1: 26.12 |  | 96.1 | #N/A
mean |  | X: length 1: 204.119; Y: Thickness 1: 1.3201; Z: Width 1: 26.0667 |  | 94.8238 | 13.5015
sigma |  | X: length 1: 0.32777; Y: Thickness 1: 0.030997; Z: Width 1: 0.20476 |  | 1.2872 | 0.084285
+ 1 sigma |  | Y: Thickness 1: 1.3511; Z: Width 1: 26.2714 |  | 96.111 | 13.5858
-1 sigma |  | Y: Thickness 1: 1.2891; Z: Width 1: 25.8619 |  | 93.5366 | 13.5015
Max + deviation |  | X: length 1: 1.8; Y: Thickness 1: 0.11; Z: Width 1: 0.9
Max - deviation |  | X: length 1: 0.8; Y: Thickness 1: -0.02; Z: Width 1: 0.13
Bins |  | X: length 1: Bin; X: length 2: Frequency
1.24 |  | X: length 1: 1.24; X: length 2: 0
1.25 |  | X: length 1: 1.25; X: length 2: 3
1.26 |  | X: length 1: 1.26; X: length 2: 5
1.27 |  | X: length 1: 1.27; X: length 2: 6
1.28 |  | X: length 1: 1.28; X: length 2: 6
1.29 |  | X: length 1: 1.29; X: length 2: 8
1.3 |  | X: length 1: 1.3; X: length 2: 6
1.31 |  | X: length 1: 1.31; X: length 2: 14
1.32 |  | X: length 1: 1.32; X: length 2: 19
1.33 |  | X: length 1: 1.33; X: length 2: 14
1.34 |  | X: length 1: 1.34; X: length 2: 16
1.35 |  | X: length 1: 1.35; X: length 2: 14
1.36 |  | X: length 1: 1.36; X: length 2: 8
1.37 |  | X: length 1: 1.37; X: length 2: 6
1.38 |  | X: length 1: 1.38; X: length 2: 1
1.39 |  | X: length 1: 1.39; X: length 2: 0
|  | More | 0

## Gs
GRIPS slats
Tungsten Testing
Sheet 3: Measurements
| in | mm
G | 0.05 | 1.27
Data: | [19 empty] | Rejection
Num | Visual | X: length |  | Y: Thickness | [5 empty] | Z: Width |  | X curvature |  |  |  | Concavity | Wt | ρ | shipment | Num | gradient | Y w/in 10%? 0=Yes | width < 27mm? | Length? | Curv? | Cuts
|  | 1 | 2 | 1 | 2 | 3 | 4 | 5 | 6 | 1 | 2 | 1 | 2 | 3 | 4
21 |  | X: length 1: 103; X: length 2: 103; Y: Thickness 1: 1.29; Y: Thickness 2: 1.28; Y: Thickness 3: 1.29; Y: Thickness 4: 1.28; Z: Width 1: 26.2; Z: Width 2: 26.21 |  | 46.4 | 13.3781 | 3 | 21 | 0.01 | 0 | 0 | 0 | 0
22 |  | X: length 1: 103; X: length 2: 103; Y: Thickness 1: 1.27; Y: Thickness 2: 1.3; Y: Thickness 3: 1.27; Y: Thickness 4: 1.28; Z: Width 1: 26.34; Z: Width 2: 26.25 |  | 46.4 | 13.3844 | 3 | 22 | 0.03 | 0 | 0 | 0 | 0 | grad
23 |  | X: length 1: 103; X: length 2: 103; Y: Thickness 1: 1.28; Y: Thickness 2: 1.29; Y: Thickness 3: 1.29; Y: Thickness 4: 1.3; Z: Width 1: 26.2; Z: Width 2: 26.22 |  | 46.5 | 13.3524 | 3 | 23 | 0.02 | 0 | 0 | 0 | 0
24 |  | X: length 1: 103; X: length 2: 103; Y: Thickness 1: 1.3; Y: Thickness 2: 1.3; Y: Thickness 3: 1.31; Y: Thickness 4: 1.3; Z: Width 1: 26.2; Z: Width 2: 26.15 |  | 46.9 | 13.3558 | 3 | 24 | 0.01 | 0 | 0 | 0 | 0
25 | crack? Xz plane, along upper z hat | X: length 1: 103; X: length 2: 103; Y: Thickness 1: 1.3; Y: Thickness 2: 1.3; Y: Thickness 3: 1.29; Y: Thickness 4: 1.3; Z: Width 1: 26.23; Z: Width 2: 26.37 |  | 47 | 13.372 | 3 | 25 | 0.01 | 0 | 0 | 0 | 0 | if bad exchange with another one
26 |  | X: length 1: 103; X: length 2: 103; Y: Thickness 1: 1.28; Y: Thickness 2: 1.28; Y: Thickness 3: 1.28; Y: Thickness 4: 1.28; Z: Width 1: 26.26; Z: Width 2: 26.26 | +Y | 46.3 | 13.3733 | 3 | 26 | 0 | 0 | 0 | 0 | 0
27 |  | X: length 1: 103; X: length 2: 103; Y: Thickness 1: 1.28; Y: Thickness 2: 1.28; Y: Thickness 3: 1.27; Y: Thickness 4: 1.27; Z: Width 1: 26.21; Z: Width 2: 26.25 |  | 46 | 13.354 | 3 | 27 | 0.01 | 0 | 0 | 0 | 0
28 |  | X: length 1: 103; X: length 2: 103; Y: Thickness 1: 1.3; Y: Thickness 2: 1.3; Y: Thickness 3: 1.3; Y: Thickness 4: 1.31; Z: Width 1: 26.35; Z: Width 2: 26.23 |  | 47.1 | 13.3541 | 3 | 28 | 0.01 | 0 | 0 | 0 | 0
29 |  | X: length 1: 103; X: length 2: 103; Y: Thickness 1: 1.25; Y: Thickness 2: 1.27; Y: Thickness 3: 1.26; Y: Thickness 4: 1.28; Z: Width 1: 26.25; Z: Width 2: 26.19 | +Y | 45.4 | 13.2891 | 3 | 29 | 0.03 | 0 | 0 | 0 | 0 | grad
30 |  | X: length 1: 103; X: length 2: 103; Y: Thickness 1: 1.29; Y: Thickness 2: 1.29; Y: Thickness 3: 1.29; Y: Thickness 4: 1.28; Z: Width 1: 26.22; Z: Width 2: 26.23 |  | 46.4 | 13.3419 | 3 | 30 | 0.01 | 0 | 0 | 0 | 0
31 |  | X: length 1: 103; X: length 2: 103; Y: Thickness 1: 1.27; Y: Thickness 2: 1.28; Y: Thickness 3: 1.26; Y: Thickness 4: 1.27; Z: Width 1: 26.3; Z: Width 2: 26.18 |  | 46.2 | 13.4598 | 3 | 31 | 0.02 | 0 | 0 | 0 | 0
32 |  | X: length 1: 103; X: length 2: 103; Y: Thickness 1: 1.27; Y: Thickness 2: 1.26; Y: Thickness 3: 1.28; Y: Thickness 4: 1.27; Z: Width 1: 26.18; Z: Width 2: 26.2 |  | 45.9 | 13.3979 | 3 | 32 | 0.02 | 0 | 0 | 0 | 0
33 |  | 103 | 103 | 1.27 | 1.28 | 1.29 | 1.28 | 1.25 | 1.26 | 26.2 | 26.23 |  |  |  |  | +Y | 46.2 | 13.4549 | 3 | 33 | 0.02 | 0 | 0 | 0 | 0 | grad
34 |  | X: length 1: 103; X: length 2: 103; Y: Thickness 1: 1.26; Y: Thickness 2: 1.28; Y: Thickness 3: 1.25; Y: Thickness 4: 1.27; Z: Width 1: 26.22; Z: Width 2: 26.14 |  | 45.4 | 13.3094 | 3 | 34 | 0.03 | 0 | 0 | 0 | 0 | grad
[23 empty] | 0 | 0 | 0
Statistics |  | X: length 1: Length; Y: Thickness 1: Thickness; Z: Width 1: Width |  | Weight | Density
nominal |  | X: length 1: 101.6; Y: Thickness 1: 1.27; Z: Width 1: 25.4
mode |  | X: length 1: 103; Y: Thickness 1: 1.28; Z: Width 1: 26.2 |  | 46.4 | #REF!
mean |  | X: length 1: 103; Y: Thickness 1: 1.2821; Z: Width 1: 26.2311 |  | 46.2929 | 13.3698
sigma |  | X: length 1: 0; Y: Thickness 1: 0.014361; Z: Width 1: 0.05466 |  | 0.5151 | 0.046706
+ 1 sigma |  | Y: Thickness 1: 1.2965; Z: Width 1: 26.2857 |  | 46.808 | 13.4165
-1 sigma |  | Y: Thickness 1: 1.2678; Z: Width 1: 26.1764 |  | 45.7778 | 13.3231
Max + deviation |  | X: length 1: 1.4; Y: Thickness 1: 0.04; Z: Width 1: 0.97
Max - deviation |  | X: length 1: 1.4; Y: Thickness 1: -0.02; Z: Width 1: 0.74
Bins |  | X: length 1: Bin; X: length 2: Frequency
1.24 |  | X: length 1: 1.24; X: length 2: 0
1.25 |  | X: length 1: 1.25; X: length 2: 3
1.26 |  | X: length 1: 1.26; X: length 2: 5
1.27 |  | X: length 1: 1.27; X: length 2: 11
1.28 |  | X: length 1: 1.28; X: length 2: 17
1.29 |  | X: length 1: 1.29; X: length 2: 9
1.3 |  | X: length 1: 1.3; X: length 2: 11
1.31 |  | X: length 1: 1.31; X: length 2: 2
1.32 |  | X: length 1: 1.32; X: length 2: 0
1.33 |  | X: length 1: 1.33; X: length 2: 0
1.34 |  | X: length 1: 1.34; X: length 2: 0
1.35 |  | X: length 1: 1.35; X: length 2: 0
1.36 |  | X: length 1: 1.36; X: length 2: 0
1.37 |  | X: length 1: 1.37; X: length 2: 0
1.38 |  | X: length 1: 1.38; X: length 2: 0
1.39 |  | X: length 1: 1.39; X: length 2: 0
|  | More | 0

## H
GRIPS slats
Tungsten Testing
Sheet 3: Measurements
| in | mm
H Slats: | 0.06 | 1.524
Data | [19 empty] | Rejection
Num | Visual | X: length |  | Y: Thickness | [5 empty] | Z: Width |  | X curvature |  |  |  | Concavity | Wt | ρ | shipment | Num | gradient | Y w/in 10%? 0=Yes | width < 27mm? | Length? | Curv? | cuts
|  | 1 | 2 | 1 | 2 | 3 | 4 | 5 | 6 | 1 | 2 | 1 | 2 | 3 | 4
1 |  | 204 | 204 | 1.53 | 1.53 | 1.53 | 1.53 | 1.54 | 1.54 | 26.14 | 26.15 |  |  |  |  | -Y | 108.2 | 13.2304 | 3 | 1 | 0.01 | 0 | 0 | 0 | 0
2 |  | 204 | 204 | 1.55 | 1.55 | 1.56 | 1.56 | 1.57 | 1.56 | 26.34 | 26.21 |  |  | M |  | -Y | 110.5 | 13.2291 | 3 | 2 | 0.02 | 0 | 0 | 0 | 0
3 |  | 204 | 204 | 1.57 | 1.56 | 1.55 | 1.56 | 1.55 | 1.56 | 26.42 | 26.15 | [5 empty] | 110.6 | 13.236 | 3 | 3 | 0.02 | 0 | 0 | 0 | 0
4 |  | 204 | 204 | 1.54 | 1.52 | 1.56 | 1.54 | 1.57 | 1.55 | 26.07 | 26.44 | M |  |  |  | +Y | 110.3 | 13.3149 | 3 | 4 | 0.05 | 0 | 0 | 0 | 0
5 |  | 204 | 204 | 1.54 | 1.53 | 1.54 | 1.54 | 1.54 | 1.54 | 26.41 | 26.2 |  |  |  |  | +Y | 109.6 | 13.2767 | 3 | 5 | 0.01 | 0 | 0 | 0 | 0
6 |  | 204 | 204 | 1.51 | 1.52 | 1.52 | 1.52 | 1.51 | 1.51 | 26.34 | 26.17 |  |  |  |  | +Y | 108 | 13.3097 | 3 | 6 | 0.01 | 0 | 0 | 0 | 0
7 |  | 204 | 204 | 1.55 | 1.55 | 1.55 | 1.55 | 1.56 | 1.56 | 26.18 | 26.19 |  |  |  |  | +Y | 109.9 | 13.2449 | 3 | 7 | 0.01 | 0 | 0 | 0 | 0
8 |  | 204 | 204 | 1.52 | 1.53 | 1.53 | 1.54 | 1.55 | 1.55 | 26.35 | 26.12 |  |  |  |  | +Y | 109.1 | 13.2658 | 3 | 8 | 0.03 | 0 | 0 | 0 | 0
9 |  | 204 | 204 | 1.54 | 1.55 | 1.55 | 1.56 | 1.55 | 1.55 | 26.06 | 26.21 | [5 empty] | 110.3 | 13.3472 | 3 | 9 | 0.02 | 0 | 0 | 0 | 0
10 |  | 204 | 204 | 1.54 | 1.55 | 1.54 | 1.54 | 1.54 | 1.54 | 26.15 | 26.58 |  |  |  |  | +Y | 109.8 | 13.242 | 3 | 10 | 0.01 | 0 | 0 | 0 | 0
11 |  | 204 | 204 | 1.53 | 1.53 | 1.55 | 1.55 | 1.55 | 1.54 | 26.07 | 26.37 | [5 empty] | 110.1 | 13.3516 | 3 | 11 | 0.02 | 0 | 0 | 0 | 0
12 |  | 204 | 204 | 1.57 | 1.56 | 1.57 | 1.56 | 1.55 | 1.54 | 26.21 | 26.36 |  |  |  |  | TWISTED | 110.3 | 13.2001 | 3 | 12 | 0.03 | 0 | 0 | 0 | 0 | if very twisted get rid of instead of 4
13 |  | 204 | 204 | 1.54 | 1.56 | 1.54 | 1.56 | 1.53 | 1.54 | 26.16 | 26.26 |  |  |  |  | +Y | 108.8 | 13.1705 | 3 | 13 | 0.03 | 0 | 0 | 0 | 0
14 |  | 204 | 204 | 1.53 | 1.54 | 1.53 | 1.54 | 1.55 | 1.55 | 26.02 | 26.17 | [5 empty] | 108.8 | 13.2715 | 3 | 14 | 0.02 | 0 | 0 | 0 | 0
15 |  | 204 | 204 | 1.51 | 1.49 | 1.53 | 1.5 | 1.53 | 1.51 | 26.1 | 26.3 |  |  |  |  | +Y | 106.1 | 13.1319 | 3 | 15 | 0.04 | 0 | 0 | 0 | 0
16 |  | 204 | 204 | 1.53 | 1.54 | 1.54 | 1.54 | 1.56 | 1.56 | 26.1 | 26.13 |  |  |  |  | +Y | 109 | 13.2427 | 3 | 16 | 0.03 | 0 | 0 | 0 | 0
[23 empty] | 0 | 0 | 0
Statistics |  | X: length 1: Length; Y: Thickness 1: Thickness; Z: Width 1: Width |  | Weight | Density
nominal |  | X: length 1: 203.2; Y: Thickness 1: 1.524; Z: Width 1: 25.4
mode |  | X: length 1: 204; Y: Thickness 1: 1.54; Z: Width 1: 26.15 |  | 110.3 | #N/A
mean |  | X: length 1: 204; Y: Thickness 1: 1.5421; Z: Width 1: 26.2228 |  | 109.3375 | 13.2541
sigma |  | X: length 1: 0; Y: Thickness 1: 0.016152; Z: Width 1: 0.13199 |  | 1.1893 | 0.059234
+ 1 sigma |  | Y: Thickness 1: 1.5582; Z: Width 1: 26.3548 |  | 110.5268 | 13.3133
-1 sigma |  | Y: Thickness 1: 1.5259; Z: Width 1: 26.0908 |  | 108.1482 | 13.1948
Max + deviation |  | X: length 1: 0.8; Y: Thickness 1: 0.046; Z: Width 1: 1.18
Max - deviation |  | X: length 1: 0.8; Y: Thickness 1: -0.034; Z: Width 1: 0.62
Data |  | X: length 1: Bin; X: length 2: Frequency
1.48 |  | X: length 1: 1.48; X: length 2: 0
1.49 |  | X: length 1: 1.49; X: length 2: 1
1.5 |  | X: length 1: 1.5; X: length 2: 1
1.51 |  | X: length 1: 1.51; X: length 2: 5
1.52 |  | X: length 1: 1.52; X: length 2: 5
1.53 |  | X: length 1: 1.53; X: length 2: 15
1.54 |  | X: length 1: 1.54; X: length 2: 26
1.55 |  | X: length 1: 1.55; X: length 2: 22
1.56 |  | X: length 1: 1.56; X: length 2: 16
1.57 |  | X: length 1: 1.57; X: length 2: 5
1.58 |  | X: length 1: 1.58; X: length 2: 0
|  | More | 0

## I
GRIPS slats
Tungsten Testing
Sheet 3: Measurements
| in | mm
I Slats: | 0.08 | 2.032
Data: | [20 empty] | Rejection
Num | Visual | X: length |  | Y: Thickness | [5 empty] | Z: Width |  | X curvature |  |  |  | Concavity | Wt | ρ | shipment | Num | gradient | Y w/in 10%? 0=Yes | width < 27mm? | Length? | Curv?
|  | 1 | 2 | 1 | 2 | 3 | 4 | 5 | 6 | 1 | 2 | 1 | 2 | 3 | 4
0 |  | 203 | 204 | 2.05 | 2.03 | 2.1 | 2.05 | 1.97 | 1.96 | 27.56 | 26.47 |  |  |  |  | +Y | 138 | 12.3859 | 1 | 0 | 0.14 | 0 | 1 | 0 | 0
1 |  | 204 | 204 | 1.94 | 1.97 | 1.94 | 1.95 | 1.93 | 1.95 | 26.36 | 26.35 |  |  |  |  | +Y | 132.2 | 12.6313 | 3 | 1 | 0.04 | 0 | 0 | 0 | 0
2 |  | 204 | 204 | 2 | 2 | 2 | 2 | 2 | 2 | 26.3 | 26.26 |  |  |  |  | +Y | 136.5 | 12.7305 | 3 | 2 | 0 | 0 | 0 | 0 | 0
3 |  | 204 | 204 | 1.96 | 1.96 | 1.96 | 1.97 | 1.97 | 1.98 | 26.53 | 26.42 |  |  |  |  | -Y | 135.7 | 12.7756 | 3 | 3 | 0.02 | 0 | 0 | 0 | 0
4 |  | 204 | 204 | 1.94 | 1.96 | 1.93 | 1.95 | 1.95 | 1.97 | 26.5 | 26.36 |  | Y |  |  | +Y | 133.7 | 12.7166 | 3 | 4 | 0.04 | 0 | 0 | 0 | 1
5 |  | 204 | 204 | 1.95 | 1.95 | 1.96 | 1.97 | 1.96 | 1.97 | 26.47 | 26.23 |  |  |  |  | -Y | 132.6 | 12.5857 | 3 | 5 | 0.02 | 0 | 0 | 0 | 0
6 |  | 204 | 204 | 1.98 | 1.98 | 1.99 | 1.98 | 2 | 1.99 | 26.44 | 26.5 |  |  |  |  | +Y | 136.6 | 12.7333 | 3 | 6 | 0.02 | 0 | 0 | 0 | 0
7 |  | 204 | 204 | 2.03 | 2.03 | 2.03 | 2.04 | 2.04 | 2.05 | 26.55 | 26.96 |  |  |  |  | +Y | 141.3 | 12.7112 | 3 | 7 | 0.02 | 0 | 0 | 0 | 0
8 |  | 204 | 204 | 1.99 | 1.98 | 1.98 | 1.99 | 2 | 2 | 26.5 | 26.27 |  |  | M |  | +Y | 135.5 | 12.6502 | 3 | 8 | 0.02 | 0 | 0 | 0 | 0
9 |  | 204 | 204 | 1.99 | 2 | 2 | 2 | 1.99 | 2 | 26.27 | 26.17 |  |  |  |  | +Y | 136.2 | 12.7529 | 3 | 9 | 0.01 | 0 | 0 | 0 | 0
10 |  | 204 | 204 | 2.03 | 2.03 | 2.02 | 2.01 | 2.01 | 2.01 | 26.57 | 26.17 | [5 empty] | 138.9 | 12.7929 | 3 | 10 | 0.02 | 0 | 0 | 0 | 0
11 |  | 204 | 204 | 1.99 | 1.97 | 1.97 | 1.96 | 1.99 | 1.96 | 26.16 | 26.95 |  | M |  |  | +Y | 137.1 | 12.8251 | 3 | 11 | 0.03 | 0 | 0 | 0 | 0
12 |  | 204 | 204 | 1.98 | 2.01 | 1.97 | 2 | 1.97 | 2 | 26.71 | 26.57 |  |  |  |  | -Y | 137.5 | 12.7247 | 3 | 12 | 0.04 | 0 | 0 | 0 | 0
13 |  | 204 | 204 | 2 | 2.01 | 1.98 | 1.98 | 1.99 | 2 | 26.99 | 26.52 |  |  |  |  | +Y | 137.6 | 12.6475 | 3 | 13 | 0.03 | 0 | 0 | 0 | 0
14 |  | 204 | 204 | 2.02 | 2.01 | 1.99 | 2.01 | 2.01 | 2.01 | 26.05 | 26.4 |  |  |  |  | -Y | 140.5 | 13.0766 | 3 | 14 | 0.03 | 0 | 0 | 0 | 0
15 |  | 204 | 204 | 1.95 | 1.97 | 1.97 | 1.98 | 1.96 | 1.98 | 26.3 | 26.42 |  |  |  |  | +Y | 135.1 | 12.7638 | 3 | 15 | 0.03 | 0 | 0 | 0 | 0
[23 empty] | 1 | 0 | 1
Statistics |  | X: length 1: Length; Y: Thickness 1: Thickness; Z: Width 1: Width |  | Weight | Density
nominal |  | X: length 1: 203.2; Y: Thickness 1: 2.032; Z: Width 1: 25.4
mode |  | X: length 1: 204; Y: Thickness 1: 2; Z: Width 1: 26.5 |  | #N/A | #N/A
mean |  | X: length 1: 203.9688; Y: Thickness 1: 1.9881; Z: Width 1: 26.4775 |  | 136.5625 | 12.719
sigma |  | X: length 1: 0; Y: Thickness 1: 0.029993; Z: Width 1: 0.29846 |  | 2.5139 | 0.14087
+ 1 sigma |  | Y: Thickness 1: 2.0181; Z: Width 1: 26.776 |  | 139.0764 | 12.8599
-1 sigma |  | Y: Thickness 1: 1.9581; Z: Width 1: 26.179 |  | 134.0486 | 12.5781
Max + deviation |  | X: length 1: 0.8; Y: Thickness 1: 0.068; Z: Width 1: 2.16
Max - deviation |  | X: length 1: -0.2; Y: Thickness 1: -0.102; Z: Width 1: 0.65
Bins |  | X: length 1: Bin; X: length 2: Frequency
1.92 |  | X: length 1: 1.92; X: length 2: 0
1.93 |  | X: length 1: 1.93; X: length 2: 2
1.94 |  | X: length 1: 1.94; X: length 2: 3
1.95 |  | X: length 1: 1.95; X: length 2: 7
1.96 |  | X: length 1: 1.96; X: length 2: 10
1.97 |  | X: length 1: 1.97; X: length 2: 13
1.98 |  | X: length 1: 1.98; X: length 2: 11
1.99 |  | X: length 1: 1.99; X: length 2: 10
2 |  | X: length 1: 2; X: length 2: 17
2.01 |  | X: length 1: 2.01; X: length 2: 9
2.02 |  | X: length 1: 2.02; X: length 2: 0
2.03 |  | X: length 1: 2.03; X: length 2: 2
2.04 |  | X: length 1: 2.04; X: length 2: 6
2.05 |  | X: length 1: 2.05; X: length 2: 2
2.06 |  | X: length 1: 2.06; X: length 2: 3
2.07 |  | X: length 1: 2.07; X: length 2: 0
2.08 |  | X: length 1: 2.08; X: length 2: 0
2.09 |  | X: length 1: 2.09; X: length 2: 0
2.1 |  | X: length 1: 2.1; X: length 2: 0
2.11 |  | X: length 1: 2.11; X: length 2: 1
|  | More | 0

## J
GRIPS slats
Tungsten Testing
Sheet 3: Measurements
| in | mm
J Slats: | 0.125 | 3.175
Data: | [20 empty] | Rejection
Num | Visual | X: length |  | Y: Thickness | [5 empty] | Z: Width |  | X curvature |  |  |  | Concavity | Wt | ρ | shipment | Num | gradient | Y w/in 10%? 0=Yes | width < 27mm? | Length? | Curv? | Cuts
|  | 1 | 2 | 1 | 2 | 3 | 4 | 5 | 6 | 1 | 2 | 1 | 2 | 3 | 4
1 |  | 206 | 206 | 3.42 | 3.43 | 3.45 | 3.44 | 3.42 | 3.42 | 25.66 | 25.65 |  |  |  |  | -Y | 261.7 | 14.4368 | 2 | 1 | 0.03 | 0 | 0 | 0 | 0
2 |  | 206 | 206 | 3.43 | 3.43 | 3.46 | 3.44 | 3.44 | 3.43 | 25.64 | 25.64 |  |  |  |  | -Y | 262.1 | 14.4322 | 2 | 2 | 0.03 | 0 | 0 | 0 | 0
3 |  | 206 | 206 | 3.44 | 3.44 | 3.45 | 3.45 | 3.42 | 3.41 | 25.68 | 25.68 |  |  |  |  | -Y | 260.9 | 14.3577 | 2 | 3 | 0.04 | 0 | 0 | 0 | 0
4 |  | 206 | 206 | 3.37 | 3.38 | 3.39 | 3.38 | 3.36 | 3.37 | 25.66 | 25.66 |  |  |  |  | +Y | 258.7 | 14.501 | 2 | 4 | 0.03 | 0 | 0 | 0 | 0
5 |  | 206 | 206 | 3.43 | 3.43 | 3.44 | 3.44 | 3.43 | 3.43 | 25.67 | 25.68 | [5 empty] | 261.8 | 14.417 | 2 | 5 | 0.01 | 0 | 0 | 0 | 0
6 |  | 206 | 206 | 3.37 | 3.37 | 3.37 | 3.37 | 3.37 | 3.37 | 25.6 | 25.64 |  |  |  |  | -Y | 259.1 | 14.5677 | 2 | 6 | 0 | 0 | 0 | 0 | 0
7 |  | 206 | 206 | 3.42 | 3.43 | 3.46 | 3.46 | 3.41 | 3.42 | 25.65 | 25.74 | [5 empty] | 261.4 | 14.3838 | 2 | 7 | 0.05 | 0 | 0 | 0 | 0
8 |  | 206 | 206 | 3.43 | 3.43 | 3.46 | 3.45 | 3.42 | 3.42 | 25.67 | 25.67 | [5 empty] | 262.5 | 14.4514 | 2 | 8 | 0.04 | 0 | 0 | 0 | 0
9 |  | 206 | 206 | 3.42 | 3.42 | 3.45 | 3.45 | 3.43 | 3.44 | 25.68 | 25.67 | [5 empty] | 261.9 | 14.4155 | 2 | 9 | 0.03 | 0 | 0 | 0 | 0
10 |  | 205 | 205 | 3.45 | 3.45 | 3.45 | 3.46 | 3.41 | 3.42 | 25.68 | 25.62 | [5 empty] | 261 | 14.4292 | 2 | 10 | 0.05 | 0 | 0 | 0 | 0 | grad and thickness
11 |  | 205 | 205 | 3.44 | 3.44 | 3.46 | 3.45 | 3.42 | 3.42 | 25.65 | 25.62 | [5 empty] | 259.9 | 14.3837 | 2 | 11 | 0.04 | 0 | 0 | 0 | 0
[23 empty] | 0 | 0 | 0
Statistics |  | X: length 1: Length; Y: Thickness 1: Thickness; Z: Width 1: Width |  | Weight | Density
nominal |  | X: length 1: 203.2; Y: Thickness 1: 3.175; Z: Width 1: 25.4 |  |  | 14.49 | Eagle quote
mode |  | X: length 1: 206; Y: Thickness 1: 3.42; Z: Width 1: 25.68 |  | 261 | 14.4342
mean |  | X: length 1: 205.8182; Y: Thickness 1: 3.4239; Z: Width 1: 25.6595 |  | 1.2522 | 0.058483
sigma |  | X: length 1: 0.39477; Y: Thickness 1: 0.027949; Z: Width 1: 0.028532 |  | 262.2522 | 14.4927
+ 1 sigma |  | Y: Thickness 1: 3.4519; Z: Width 1: 25.6881 |  | 259.7478 | 14.3757
-1 sigma |  | Y: Thickness 1: 3.396; Z: Width 1: 25.631
Max + deviation |  | X: length 1: 2.8; Y: Thickness 1: 0.285; Z: Width 1: 0.34
Max - deviation |  | X: length 1: 1.8; Y: Thickness 1: 0.185; Z: Width 1: 0.2
Bins |  | X: length 1: Bin; X: length 2: Frequency
3.35 |  | X: length 1: 3.35; X: length 2: 0
3.36 |  | X: length 1: 3.36; X: length 2: 1
3.37 |  | X: length 1: 3.37; X: length 2: 0
3.38 |  | X: length 1: 3.38; X: length 2: 8
3.39 |  | X: length 1: 3.39; X: length 2: 2
3.4 |  | X: length 1: 3.4; X: length 2: 1
3.41 |  | X: length 1: 3.41; X: length 2: 0
3.42 |  | X: length 1: 3.42; X: length 2: 3
3.43 |  | X: length 1: 3.43; X: length 2: 13
3.44 |  | X: length 1: 3.44; X: length 2: 12
3.45 |  | X: length 1: 3.45; X: length 2: 10
3.46 |  | X: length 1: 3.46; X: length 2: 10
3.47 |  | X: length 1: 3.47; X: length 2: 6
|  | More | 0

## K
GRIPS slats
Tungsten Testing
Sheet 3: Measurements
| in | mm
K Slats: | 0.25 | 6.35
6.61
Data: | [20 empty] | Rejection
Num | Visual | X: length |  | Y: Thickness | [5 empty] | Z: Width |  | X curvature |  |  |  | Concavity | Wt | ρ | shipment | Num | gradient | Y w/in 10%? 0=Yes | width < 27mm? | Length? | Curv? | Cuts
|  | 1 | 2 | 1 | 2 | 3 | 4 | 5 | 6 | 1 | 2 | 1 | 2 | 3 | 4
1 |  | 205 | 205 | 6.63 | 6.62 | 6.66 | 6.69 | 6.63 | 6.66 | 25.71 | 25.73 | [5 empty] | 500.5 | 14.278 | 2 | 1 | 0.07 | 0 | 0 | 0 | 0
2 |  | 205 | 205 | 6.58 | 6.62 | 6.63 | 6.66 | 6.61 | 6.63 | 25.76 | 25.79 | [5 empty] | 498.3 | 14.242 | 2 | 2 | 0.08 | 0 | 0 | 0 | 0
3 |  | 205 | 205 | 6.67 | 6.7 | 6.7 | 6.72 | 6.61 | 6.65 | 25.7 | 25.67 | [5 empty] | 501.4 | 14.2659 | 2 | 3 | 0.11 | 0 | 0 | 0 | 0 | Thick and grad
4 |  | 205 | 205 | 6.61 | 6.58 | 6.67 | 6.64 | 6.62 | 6.58 | 25.74 | 25.74 | [5 empty] | 498.6 | 14.2807 | 2 | 4 | 0.09 | 0 | 0 | 0 | 0
5 |  | 205 | 205 | 6.7 | 6.63 | 6.71 | 6.69 | 6.64 | 6.62 | 25.72 | 25.7 | [5 empty] | 501.8 | 14.2848 | 2 | 5 | 0.09 | 0 | 0 | 0 | 0
[23 empty] | 0 | 0 | 0
Statistics |  | X: length 1: Length; Y: Thickness 1: Thickness; Z: Width 1: Width |  | Weight | Density
nominal |  | X: length 1: 203.2; Y: Thickness 1: 6.35; Z: Width 1: 25.4
mode |  | X: length 1: 205; Y: Thickness 1: 6.63; Z: Width 1: 25.7
mean |  | X: length 1: 205; Y: Thickness 1: 6.6453; Z: Width 1: 25.726 |  | 500.12 | 14.2703
sigma |  | X: length 1: 0; Y: Thickness 1: 0.039369; Z: Width 1: 0.034059 |  | 1.5991 | 0.017309
+ 1 sigma |  | Y: Thickness 1: 6.6847; Z: Width 1: 25.7601 |  | 501.7191
-1 sigma |  | Y: Thickness 1: 6.606; Z: Width 1: 25.6919 |  | 498.5209
Max + deviation |  | X: length 1: 1.8; Y: Thickness 1: 0.37; Z: Width 1: 0.39
Max - deviation |  | X: length 1: 1.8; Y: Thickness 1: 0.23; Z: Width 1: 0.27
Bins |  | X: length 1: Bin; X: length 2: Frequency
6.57 |  | X: length 1: 6.57; X: length 2: 0
6.58 |  | X: length 1: 6.58; X: length 2: 3
6.59 |  | X: length 1: 6.59; X: length 2: 0
6.6 |  | X: length 1: 6.6; X: length 2: 0
6.61 |  | X: length 1: 6.61; X: length 2: 0
6.62 |  | X: length 1: 6.62; X: length 2: 3
6.63 |  | X: length 1: 6.63; X: length 2: 4
6.64 |  | X: length 1: 6.64; X: length 2: 5
6.65 |  | X: length 1: 6.65; X: length 2: 2
6.66 |  | X: length 1: 6.66; X: length 2: 1
6.67 |  | X: length 1: 6.67; X: length 2: 3
6.68 |  | X: length 1: 6.68; X: length 2: 2
6.69 |  | X: length 1: 6.69; X: length 2: 0
6.7 |  | X: length 1: 6.7; X: length 2: 2
6.71 |  | X: length 1: 6.71; X: length 2: 3
6.72 |  | X: length 1: 6.72; X: length 2: 1
6.73 |  | X: length 1: 6.73; X: length 2: 1
6.74 |  | X: length 1: 6.74; X: length 2: 0
6.75 |  | X: length 1: 6.75; X: length 2: 0
|  | More | 0

## Ks
GRIPS slats
Tungsten Testing
Sheet 3: Measurements
| in | mm
K Slats: | 0.25 | 6.35
Data: | [19 empty] | Rejection
Num | Visual | X: length |  | Y: Thickness | [5 empty] | Z: Width |  | X curvature |  |  |  | Concavity | Wt | ρ | shipment | Num | Gradient | Y w/in 10%? 0=Yes | width < 27mm? | Length? | Curv?
|  | 1 | 2 | 1 | 2 | 3 | 4 | 5 | 6 | 1 | 2 | 1 | 2 | 3 | 4
6 |  | 103 | 103 | 6.67 | 6.66 | 6.71 | 6.73 | 6.72 | 6.74 | 25.67 | 25.75 | [5 empty] | 254.7 | 14.3447 | 2 | 6 | 0.08 | 0 | 0 | 0 | 0
7 |  | 103 | 103 | 6.74 | 6.72 | 6.72 | 6.7 | 6.67 | 6.65 | 25.73 | 25.69 | [5 empty] | 254.8 | 14.361 | 2 | 7 | 0.09 | 0 | 0 | 0 | 0
[23 empty] | 0 | 0 | 0
Statistics |  | X: length 1: Length; Y: Thickness 1: Thickness; Z: Width 1: Width | Weight | Density
nominal |  | X: length 1: 101.6; Y: Thickness 1: 6.35; Z: Width 1: 25.4
mode |  | X: length 1: 103; Y: Thickness 1: 6.72; Z: Width 1: #N/A | #N/A | #N/A
mean |  | X: length 1: 103; Y: Thickness 1: 6.7025; Z: Width 1: 25.71 | 254.75 | 14.3529
sigma |  | X: length 1: 0; Y: Thickness 1: 0.031945; Z: Width 1: 0.036515 | 0.070711 | 0.011555
+ 1 sigma |  | Y: Thickness 1: 6.7344; Z: Width 1: 25.7465 | 254.8207 | 14.3644
-1 sigma |  | Y: Thickness 1: 6.6706; Z: Width 1: 25.6735 | 254.6793 | 14.3413
Max + deviation |  | X: length 1: 1.4; Y: Thickness 1: 0.39; Z: Width 1: 0.35
Max - deviation |  | X: length 1: 1.4; Y: Thickness 1: 0.3; Z: Width 1: 0.27
Bins |  | X: length 1: Bin; X: length 2: Frequency
6.57 |  | X: length 1: 6.57; X: length 2: 0
6.58 |  | X: length 1: 6.58; X: length 2: 0
6.59 |  | X: length 1: 6.59; X: length 2: 0
6.6 |  | X: length 1: 6.6; X: length 2: 0
6.61 |  | X: length 1: 6.61; X: length 2: 0
6.62 |  | X: length 1: 6.62; X: length 2: 0
6.63 |  | X: length 1: 6.63; X: length 2: 0
6.64 |  | X: length 1: 6.64; X: length 2: 0
6.65 |  | X: length 1: 6.65; X: length 2: 0
6.66 |  | X: length 1: 6.66; X: length 2: 1
6.67 |  | X: length 1: 6.67; X: length 2: 1
6.68 |  | X: length 1: 6.68; X: length 2: 2
6.69 |  | X: length 1: 6.69; X: length 2: 0
6.7 |  | X: length 1: 6.7; X: length 2: 0
6.71 |  | X: length 1: 6.71; X: length 2: 1
6.72 |  | X: length 1: 6.72; X: length 2: 1
6.73 |  | X: length 1: 6.73; X: length 2: 3
6.74 |  | X: length 1: 6.74; X: length 2: 3
6.75 |  | X: length 1: 6.75; X: length 2: 0
|  | More | 0

## Trends
GRIPS slats
Tungsten Testing
Sheet 19: Trends
Here we examine aggregate properties of all the slats
Width
All Slats
| Nominal | 25.4
| Average | 26.1863
| Max + deviation | 3.63
| Max - deviation | 0.74
| Max width | 29.03
| Min width | 26.14
| Cut Value | 27
| Avg gap | 0.81374
| Max gap | 0.86
| N Slats cut | 7
Length
Long Slats
| Nominal | 203.2
| Average | 204.0462
| Max + deviation | 2.8
| Max - deviation | -0.2
| Max length | 206
| Min length | 203
| Cut Value | 206
| Avg gap | 1.9538
| Max gap | 3
| N Slats cut | 0
Short Slats
| Nominal | 101.6
102.3771
| Max + deviation | 1.4
| Max - deviation | 0.4
| Max length | 103
| Min length | 102
| CutValue | 103
| Avg gap | 0.62288
| Max gap | 1
| N Slats cut | 0

## Thickness
GRIPS slats
Tungsten Testing
Sheet 20: Thickness
This sheet provides histograms for Slat Thicknesses
Nominal .38
Nominal .508
Nominal .508
Nominal .635
Nominal .762
Nominal .889
Nominal .889
Nominal 1.02
Nominal 1.02
Nominal 1.27
Nominal 1.27
Nominal 1.524
Nominal 2.032
Nominal 3.175
Nominal 6.35
Nominal 6.35

## Aggregate Data
GRIPS slats
Tungsten Testing
Sheet 20: Aggregate Data for all slats
Bin numbers are upper bounds
Bins | Width Data | [5 empty] | Bin | Frequency |  |  | Bins | Long Length Data | [5 empty] | Bin | Frequency |  |  | Bins | Short Lengths |  |  |  | Bin | Frequency
[7 empty] | 25 | 0 |  |  | 200 | 204 | 204 | 204 | 204 | 204 | 204 | 200 | 0 |  |  | 100 | 102 | 102 | 102 | 102 | 100 | 0
25 | 26.34 | 26.3 | 26.17 | 26.11 | 27.66 | 27.63 | 25.2 | 0 |  |  | 201 | 204 | 204 | 204 | 204 | 204 | 204 | 201 | 0 |  |  | 101 | 102 | 102 | 102 | 102 | 101 | 0
25.2 | 26.09 | 26.32 | 26.22 | 26.11 | 26.38 | 26.29 | 25.4 | 0 |  |  | 202 | 204 | 204 | 204 | 204 | 204 | 204 | 202 | 0 |  |  | 102 | 102 | 102 | 103 | 102 | 102 | 147
25.4 | 26.34 | 26.22 | 26.2 | 26.14 | 26.29 | 26.39 | 25.6 | 8 |  |  | 203 | 203 | 203 | 204 | 204 | 204 | 204 | 203 | 19 |  |  | 103 | 102 | 102 | 102 | 103 | 103 | 89
25.6 | 26.2 | 26.1 | 26.22 | 26.09 | 26.38 | 26.42 | 25.8 | 56 |  |  | 204 | 203 | 203 | 204 | 204 | 204 | 204 | 204 | 764 |  |  | 104 | 102 | 102 | 102 | 102 | 104 | 0
25.8 | 26.31 | 26.29 | 26.12 | 26.13 | 26.38 | 26.31 | 26 | 99 |  |  | 205 | 203 | 203 | 204 | 204 | 204 | 204 | 205 | 21 |  |  | 105 | 102 | 102 | 102 | 102 | 105 | 0
26 | 26.27 | 26.02 | 26.16 | 26.13 | 26.45 | 26.28 | 26.2 | 345 |  |  | 206 | 203 | 203 | 204 | 204 | 204 | 204 | 206 | 18 |  |  |  | 102 | 102 | 102 | 102 | More | 0
26.2 | 26.27 | 26.33 | 26.1 | 26.24 | 26.47 | 26.29 | 26.4 | 414 |  |  | 207 | 204 | 204 | 204 | 204 | 204 | 204 | 207 | 0 |  |  |  | 102 | 102 | 102 | 102
26.4 | 26.11 | 26.19 | 26.11 | 26.13 | 26.26 | 26.47 | 26.6 | 79 |  |  |  | 203 | 203 | 204 | 204 | 204 | 204 | More | 0 |  |  |  | 102 | 102 | 102 | 102
26.6 | 26.22 | 26.32 | 26.15 | 26.12 | 26.18 | 26.49 | 26.8 | 8 |  |  |  | 204 | 204 | 204 | 204 | 204 | 204 | [5 empty] | 102 | 102 | 102 | 102
26.8 | 26.38 | 26.43 | 26.13 | 26.13 | 26.32 | 26.4 | 27 | 4 | Width Statistics |  |  | 204 | 203 | 204 | 204 | 204 | 204 |  |  | Long Slat Statistics |  |  | 102 | 102 | 102 | 102 |  |  | Short Statistics
27 | 26.35 | 26.06 | 26.21 | 26.2 | 26.36 | 26.34 | 27.2 | 0 | average value | 26.1863 |  | 204 | 204 | 204 | 204 | 204 | 204 |  |  | Average Value | 204.0462 |  | 102 | 102 | 102 | 102 |  |  | Average Value | 102.3771
27.2 | 26.36 | 26.16 | 26.22 | 26.19 | 26.3 | 26.38 | 27.4 | 0 | cutoff | 27 |  | 204 | 204 | 204 | 204 | 204 | 204 |  |  | Cutoff | 206 |  | 102 | 102 | 102 | 102 |  |  | Cutoff | 103
27.4 | 26.29 | 26.23 | 26.15 | 26.17 | 26.27 | 26.21 | 27.6 | 1 | N data pts reject | 11 |  | 204 | 204 | 204 | 204 | 204 | 204 |  |  | average gap | 1.9538 |  | 102 | 102 | 102 | 102 |  |  | Avg gap | 0.62288
27.6 | 26.18 | 26.32 | 26.24 | 26.19 | 26.17 | 26.14 | 27.8 | 2 | N slats reject | 7 |  | 204 | 204 | 204 | 204 | 204 | 204 | [5 empty] | 102 | 102 | 102 | 102
27.8 | 26.34 | 25.93 | 26.18 | 26.14 | 26.28 | 26.3 | 28 | 1 | average gap | 0.81374 |  | 204 | 204 | 204 | 204 | 204 | 204 | [5 empty] | 102 | 102 | 102 | 102
28 | 26.25 | 26.19 | 26.15 | 26.15 | 26.46 | 26.25 | 28.2 | 0 |  |  |  | 204 | 204 | 204 | 204 | 204 | 204 | [5 empty] | 102 | 102 | 102 | 102
28.2 | 26.28 | 26.23 | 26.04 | 26.25 | 26.34 | 26.29 | 28.4 | 4 |  |  |  | 204 | 204 | 204 | 204 | 204 | 204 | [5 empty] | 102 | 102 | 102 | 102
28.4 | 26.46 | 26.3 | 26.21 | 26.13 | 26 | 26.19 | 28.6 | 2 |  |  |  | 204 | 204 | 204 | 204 | 204 | 204 | [5 empty] | 102 | 102 | 102 | 102
28.6 | 26.04 | 26.31 | 26.08 | 26.13 | 26.36 | 26.29 | 28.8 | 0 |  |  |  | 204 | 204 | 204 | 204 | 204 | 204 | [5 empty] | 102 | 102 | 102 | 102
28.8 | 26.13 | 26.21 | 26.19 | 26.15 | 26.38 | 26.31 | 29 | 1 |  |  |  | 204 | 204 | 204 | 204 | 204 | 204 | [5 empty] | 102 | 102 | 102 | 102
29 | 26.28 | 26.04 | 26.19 | 26.11 | 26.28 | 25.98 | 29.2 | 0 |  |  |  | 204 | 204 | 204 | 204 | 204 | 204 | [5 empty] | 102 | 102 | 102 | 102
29.2 | 26.03 | 26.34 | 26.17 | 26.2 | 26.28 | 26.42 | More | 0 |  |  |  | 204 | 204 | 204 | 204 | 204 | 204 | [5 empty] | 102 | 102 | 102 | 102
| 26.35 | 26.3 | 26.18 | 26.17 | 26.32 | 26.35 | [5 empty] | 204 | 204 | 204 | 204 | 204 | 204 | [5 empty] | 102 | 102 | 102 | 102
| 26.27 | 26.16 | 26.25 | 26.13 | 26.28 | 26.44 | [5 empty] | 204 | 204 | 204 | 204 | 204 | 204 | [5 empty] | 102 | 102 | 103 | 103
| 26.37 | 26.27 | 26.17 | 26.2 | 26.25 | 26.25 | [5 empty] | 204 | 204 | 204 | 204 | 204 | 204 | [5 empty] | 102 | 102 | 102 | 102
| 26.35 | 26.26 | 26.26 | 26.2 | 26.16 | 26.22 | [5 empty] | 203 | 203 | 204 | 204 | 204 | 204 | [5 empty] | 102 | 102 | 102 | 102
| 26.33 | 26.06 | 26.17 | 26.22 | 26.24 | 26.22 | [5 empty] | 204 | 204 | 204 | 204 | 204 | 204 | [5 empty] | 102 | 102 | 102 | 102
| 26.24 | 26.26 | 26.18 | 26.13 | 26.28 | 26.42 | [5 empty] | 204 | 204 | 204 | 204 | 204 | 204 | [5 empty] | 102 | 102 | 102 | 102
| 26.34 | 26.1 | 26.14 | 26.24 | 26.25 | 26.27 | [5 empty] | 204 | 204 | 204 | 204 | 204 | 204 | [5 empty] | 103 | 102 | 102 | 102
| 25.96 | 26.32 | 26.11 | 26.14 | 26.48 | 26.29 | [5 empty] | 204 | 204 | 204 | 204 | 204 | 204 | [5 empty] | 103 | 103 | 102 | 102
| 26.28 | 26.31 | 26.15 | 26.11 | 26.41 | 25.89 | [5 empty] | 204 | 204 | 204 | 204 | 204 | 204 | [5 empty] | 103 | 103 | 102 | 102
| 26.32 | 26.24 | 26.15 | 26.19 | 25.99 | 25.53 | [5 empty] | 204 | 204 | 204 | 204 | 204 | 204 | [5 empty] | 103 | 103 | 102 | 102
| 26.01 | 26.21 | 26.17 | 26.09 | 26.01 | 25.7 | [5 empty] | 204 | 204 | 204 | 204 | 204 | 204 | [5 empty] | 103 | 103 | 102 | 102
| 26.35 | 26.24 | 26.15 | 26.16 | 25.92 | 25.59 | [5 empty] | 204 | 204 | 204 | 204 | 204 | 204 | [5 empty] | 103 | 103 | 102 | 102
| 26.33 | 26.27 | 26.18 | 26.13 | 25.94 | 26.02 | [5 empty] | 204 | 204 | 204 | 204 | 204 | 204 | [5 empty] | 103 | 103 | 102 | 102
| 26.27 | 26.13 | 26.13 | 26.11 | 25.83 | 25.9 | [5 empty] | 204 | 204 | 204 | 204 | 204 | 204 | [5 empty] | 102 | 102 | 102 | 102
| 26.19 | 26.28 | 26.14 | 26.22 | 26.02 | 26.05 | [5 empty] | 204 | 204 | 204 | 204 | 204 | 204 | [5 empty] | 103 | 103 | 103 | 103
| 26.17 | 26.09 | 25.94 | 25.99 | 25.98 | 25.48 | [5 empty] | 204 | 204 | 204 | 204 | 204 | 204 | [5 empty] | 103 | 103 | 103 | 103
| 26.4 | 26.31 | 26.53 | 25.98 | 26.05 | 25.84 | [5 empty] | 204 | 204 | 204 | 204 | 204 | 204 | [5 empty] | 103 | 102 | 103 | 103
| 26.28 | 26.3 | 25.93 | 26.09 | 25.87 | 25.93 | [5 empty] | 204 | 204 | 204 | 204 | 204 | 204 | [5 empty] | 103 | 103 | 102 | 102
| 26.1 | 26.37 | 26.09 | 25.95 | 25.87 | 25.94 | [5 empty] | 204 | 204 | 204 | 204 | 204 | 204 | [5 empty] | 103 | 103 | 102 | 102
| 26.41 | 26.34 | 26.13 | 26.02 | 25.7 | 25.89 | [5 empty] | 204 | 204 | 204 | 204 | 204 | 204 | [5 empty] | 103 | 103 | 102 | 102
| 26.31 | 26.21 | 26.07 | 26.04 | 26.07 | 26.05 | [5 empty] | 204 | 204 | 204 | 204 | 204 | 204 | [5 empty] | 103 | 103 | 103 | 103
| 26.27 | 26.29 | 25.98 | 25.8 | 25.61 | 25.96 | [5 empty] | 204 | 204 | 204 | 204 | 204 | 204 | [5 empty] | 103 | 103 | 103 | 103
| 26.12 | 26.22 | 26.01 | 26.04 | 25.96 | 26 | [5 empty] | 204 | 204 | 204 | 204 | 204 | 204 | [5 empty] | 102 | 102 | 103 | 103
| 26.33 | 26.3 | 25.95 | 25.6 | 25.77 | 25.77 | [5 empty] | 204 | 204 | 204 | 204 | 204 | 204 | [5 empty] | 103 | 103 | 103 | 103
| 26.1 | 26.31 | 25.78 | 25.94 | 25.93 | 25.72 | [5 empty] | 204 | 204 | 204 | 204 | 204 | 204 | [5 empty] | 103 | 103 | 103 | 103
| 26.25 | 26.2 | 25.9 | 26.01 | 25.94 | 25.59 | [5 empty] | 204 | 204 | 204 | 204 | 204 | 204 | [5 empty] | 103 | 103 | 102 | 102
| 26.3 | 26.31 | 26.06 | 25.83 | 25.98 | 25.93 | [5 empty] | 204 | 204 | 204 | 204 | 204 | 204 | [5 empty] | 103 | 103 | 103 | 103
| 26.3 | 26.27 | 26.11 | 25.97 | 26.05 | 26 | [5 empty] | 204 | 204 | 204 | 204 | 204 | 204 | [5 empty] | 103 | 103 | 103 | 103
| 26.35 | 26.12 | 25.49 | 25.94 | 25.93 | 26.11 | [5 empty] | 204 | 204 | 204 | 204 | 204 | 204 | [5 empty] | 103 | 103 | 102 | 102
| 26.3 | 26.18 | 26.03 | 26.02 | 26.07 | 26.04 | [5 empty] | 204 | 204 | 204 | 204 | 204 | 204 | [5 empty] | 103 | 103 | 103 | 103
| 26.32 | 26.12 | 26.04 | 25.92 | 26.08 | 25.94 | [5 empty] | 204 | 204 | 204 | 204 | 204 | 204 | [5 empty] | 103 | 103 | 103 | 103
| 26.06 | 26.3 | 25.81 | 25.95 | 25.8 | 25.89 | [5 empty] | 204 | 204 | 204 | 204 | 204 | 204 | [5 empty] | 103 | 103 | 102 | 103
| 26.13 | 26.25 | 26.12 | 26.13 | 25.48 | 25.86 | [5 empty] | 204 | 204 | 204 | 204 | 204 | 204 | [5 empty] | 103 | 103 | 102 | 102
| 26.21 | 26.25 | 25.93 | 25.79 | 26.05 | 26.11 | [5 empty] | 204 | 204 | 204 | 204 | 204 | 204 | [5 empty] | 103 | 103 | 103 | 103
| 26.29 | 26.11 | 26.02 | 26.09 | 25.75 | 25.92 | [5 empty] | 204 | 204 | 204 | 204 | 204 | 204 | [5 empty] | 103 | 103 | 103 | 103
| 26.15 | 26.25 | 25.95 | 25.55 | 26.01 | 25.95 | [5 empty] | 204 | 204 | 204 | 204 | 204 | 204 | [5 empty] | 103 | 103
| 26.25 | 26.23 | 25.97 | 25.9 | 25.9 | 25.99 | [5 empty] | 204 | 204 | 204 | 204 | 204 | 204 | [5 empty] | 103 | 103
| 26.27 | 26.22 | 26.02 | 25.98 | 26.09 | 26.05 | [5 empty] | 204 | 204 | 204 | 204 | 204 | 204
| 26.2 | 26.25 | 26.02 | 26 | 26.06 | 26.09 | [5 empty] | 204 | 204 | 204 | 204 | 204 | 204
| 26.3 | 26.19 | 26.04 | 26.13 | 26.01 | 26.08 | [5 empty] | 204 | 204 | 204 | 204 | 204 | 204
| 26.19 | 26.26 | 26.08 | 25.95 | 25.61 | 26.01 | [5 empty] | 204 | 204 | 204 | 204 | 204 | 204
| 26.19 | 26.25 | 25.96 | 25.99 | 26.04 | 25.98 | [5 empty] | 204 | 204 | 204 | 204 | 203 | 204
| 26.3 | 26.17 | 25.84 | 26.06 | 25.99 | 26.06 | [5 empty] | 204 | 204 | 204 | 204 | 205 | 205
| 26.25 | 26.25 | 25.86 | 26 | 25.95 | 25.6 | [5 empty] | 204 | 204 | 204 | 204 | 204 | 204
| 26.28 | 26.27 | 26.02 | 25.99 | 25.71 | 25.93 | [5 empty] | 204 | 204 | 204 | 204 | 203 | 203
| 26.27 | 26.13 | 25.82 | 26 | 25.75 | 25.53 | [5 empty] | 204 | 204 | 204 | 204 | 204 | 204
| 26.34 | 26.23 | 26.01 | 25.93 | 26.12 | 26.25 | [5 empty] | 204 | 204 | 204 | 204 | 204 | 204
| 26.26 | 26.28 | 28.36 | 28.23 | 25.97 | 26.2 | [5 empty] | 204 | 204 | 204 | 204 | 203 | 203
| 26.35 | 26.19 | 28.35 | 28.2 | 25.89 | 26.21 | [5 empty] | 204 | 204 | 204 | 204 | 204 | 204
| 26.3 | 26.21 | 27.92 | 28.4 | 26.21 | 26.06 | [5 empty] | 204 | 204 | 204 | 204 | 204 | 204
| 26.22 | 26.27 | 26.57 | 26.73 | 26.24 | 25.95 | [5 empty] | 204 | 204 | 204 | 204 | 204 | 204
| 26.31 | 26.18 | 26.76 | 26.7 | 25.88 | 26.2 | [5 empty] | 204 | 204 | 204 | 204 | 204 | 204
| 26.31 | 26.15 | 26.08 | 26.03 | 25.93 | 26.22 | [5 empty] | 204 | 204 | 204 | 204 | 204 | 204
| 26.23 | 26.24 | 26.49 | 26.7 | 26.14 | 26.18 | [5 empty] | 204 | 204 | 204 | 204 | 204 | 204
| 26.13 | 26.26 | 26.2 | 26.04 | 26.3 | 26.23 | [5 empty] | 204 | 204 | 204 | 204 | 204 | 204
| 26.27 | 26.16 | 26.56 | 26.61 | 26.26 | 26.24 | [5 empty] | 204 | 204 | 204 | 204 | 204 | 204
| 26.25 | 26.17 | 26.69 | 26.78 | 26.12 | 26.22 | [5 empty] | 204 | 204 | 204 | 204 | 204 | 204
| 26.28 | 26.23 | 26.1 | 26.8 | 25.77 | 26.05 | [5 empty] | 204 | 204 | 204 | 204 | 204 | 204
| 26.24 | 26.24 | 26.16 | 26.05 | 26.23 | 26.04 | [5 empty] | 204 | 204 | 204 | 204 | 204 | 204
| 26.23 | 26.28 | 25.72 | 25.89 | 26.18 | 26.3 | [5 empty] | 204 | 204 | 204 | 204 | 204 | 204
| 26.18 | 26.3 | 25.93 | 25.98 | 26.12 | 25.75 | [5 empty] | 204 | 204 | 204 | 204 | 204 | 204
| 28.55 | 28.82 | 25.85 | 25.94 | 25.91 | 26.25 | [5 empty] | 204 | 204 | 204 | 204 | 204 | 204
| 26.21 | 26.05 | 25.91 | 25.65 | 26.17 | 26.25 | [5 empty] | 204 | 204 | 204 | 204 | 204 | 204
| 26.09 | 26.17 | 25.96 | 26.01 | 25.6 | 25.7 | [5 empty] | 204 | 204 | 204 | 204 | 204 | 204
| 26.24 | 26.3 | 26.2 | 26 | 25.95 | 26.24 | [5 empty] | 204 | 204 | 204 | 204 | 204 | 204
| 26.17 | 26.25 | 26.1 | 26.04 | 26.18 | 25.81 | [5 empty] | 204 | 204 | 204 | 204 | 204 | 204
| 26.23 | 26.39 | 25.88 | 26 | 26.2 | 26.21 | [5 empty] | 204 | 204 | 204 | 204 | 204 | 204
| 26.11 | 26.17 | 25.95 | 25.91 | 26.34 | 26.25 | [5 empty] | 204 | 204 | 204 | 204 | 204 | 204
| 26.07 | 26.14 | 25.94 | 25.94 | 26.2 | 26.22 | [5 empty] | 205 | 204 | 204 | 204 | 204 | 204
| 26.07 | 26.2 | 26.06 | 26.1 | 26.2 | 26.15 | [5 empty] | 205 | 205 | 204 | 204 | 204 | 204
| 26.11 | 26.16 | 25.98 | 25.97 | 26.23 | 26.37 | [5 empty] | 204 | 204 | 204 | 204 | 204 | 204
| 26.1 | 26.23 | 26.01 | 26.15 | 26.26 | 26.26 | [5 empty] | 204 | 204 | 204 | 204 | 204 | 204
| 26.06 | 26.28 | 25.97 | 25.83 | 26.21 | 26.25 | [5 empty] | 204 | 204 | 204 | 204 | 204 | 204
| 26.1 | 26.22 | 26.03 | 26 | 26.35 | 26.23 | [5 empty] | 205 | 204 | 204 | 204 | 204 | 204
| 26.1 | 26.14 | 26.15 | 26 | 26.25 | 26.19 | [5 empty] | 204 | 204 | 204 | 204 | 204 | 204
| 26.32 | 26.33 | 26.21 | 26.25 | 26.22 | 26.23 | [5 empty] | 204 | 204 | 204 | 204 | 204 | 204
| 26.06 | 26.08 | 26.02 | 25.98 | 26.3 | 26.18 | [5 empty] | 204 | 204 | 204 | 204 | 204 | 204
| 26.16 | 26.09 | 26.16 | 26.01 | 26.18 | 26.2 | [5 empty] | 204 | 204 | 204 | 204 | 204 | 204
| 26.26 | 26.33 | 26 | 26 | 26.2 | 26.23 | [5 empty] | 204 | 204 | 204 | 204 | 204 | 204
| 26.03 | 26.17 | 25.92 | 25.98 | 26.22 | 26.14 | [5 empty] | 204 | 204 | 204 | 204 | 204 | 204
| 26.1 | 26.19 | 26.14 | 26.06 | 26.14 | 26.15 | [5 empty] | 204 | 204 | 204 | 204 | 204 | 204
| 26.14 | 26.18 | 26.23 | 25.98 | 26.34 | 26.21 | [5 empty] | 205 | 204 | 204 | 204 | 204 | 204
| 26.25 | 26.45 | 26.04 | 25.94 | 26.42 | 26.15 | [5 empty] | 204 | 204 | 204 | 204 | 204 | 204
| 26.3 | 26.35 | 26.06 | 26.06 | 26.07 | 26.44 | [5 empty] | 204 | 204 | 204 | 204 | 204 | 204
| 26.1 | 26.22 | 26.05 | 26.07 | 26.41 | 26.2 | [5 empty] | 204 | 204 | 204 | 204 | 204 | 204
| 26.1 | 26.16 | 26.01 | 26.1 | 26.34 | 26.17 | [5 empty] | 204 | 204 | 204 | 204 | 204 | 204
| 26.25 | 26.25 | 26.03 | 26.07 | 26.18 | 26.19 | [5 empty] | 204 | 204 | 204 | 204 | 204 | 204
| 26.12 | 26.17 | 26.05 | 25.95 | 26.35 | 26.12 | [5 empty] | 204 | 204 | 204 | 204 | 204 | 204
| 26.25 | 26.46 | 26.04 | 25.92 | 26.06 | 26.21 | [5 empty] | 204 | 204 | 204 | 204 | 204 | 204
| 26.26 | 26.38 | 26.07 | 26.03 | 26.15 | 26.58 | [5 empty] | 203 | 204 | 204 | 204 | 204 | 204
| 26.26 | 26.36 | 26.07 | 26.05 | 26.07 | 26.37 | [5 empty] | 204 | 204 | 204 | 204 | 206 | 206
| 26.41 | 26.21 | 25.94 | 26.06 | 26.21 | 26.36 | [5 empty] | 204 | 204 | 204 | 204 | 206 | 206
| 26.38 | 26.21 | 25.94 | 26.05 | 26.16 | 26.26 | [5 empty] | 204 | 204 | 204 | 204 | 206 | 206
| 26.3 | 26.22 | 26.09 | 26.1 | 26.02 | 26.17 | [5 empty] | 204 | 204 | 204 | 204 | 206 | 206
| 26.47 | 26.21 | 26.09 | 26.08 | 26.1 | 26.3 | [5 empty] | 204 | 204 | 204 | 204 | 206 | 206
| 26.44 | 26.23 | 26.09 | 25.94 | 26.1 | 26.13 | [5 empty] | 204 | 204 | 204 | 204 | 206 | 206
| 26.37 | 26.29 | 26.08 | 25.94 | 25.66 | 25.65 | [5 empty] | 204 | 204 | 204 | 204 | 206 | 206
| 26.41 | 26.18 | 26.09 | 26.03 | 25.64 | 25.64 | [5 empty] | 204 | 204 | 204 | 204 | 206 | 206
| 26.19 | 26.1 | 26.06 | 26.08 | 25.68 | 25.68 | [5 empty] | 204 | 204 | 204 | 204 | 206 | 206
| 26.23 | 26.38 | 26.07 | 26.04 | 25.66 | 25.66 | [5 empty] | 204 | 204 | 204 | 204 | 205 | 205
| 26.45 | 26.24 | 26.01 | 26.07 | 25.67 | 25.68 | [5 empty] | 204 | 204 | 204 | 204 | 205 | 205
| 26.29 | 26.37 | 27.56 | 26.47 | 25.6 | 25.64 | [5 empty] | 204 | 204 | 204 | 204 | 205 | 205
| 26.42 | 26.24 | 26.36 | 26.35 | 25.65 | 25.74 | [5 empty] | 204 | 204 | 204 | 204 | 205 | 205
| 26.36 | 26.22 | 26.3 | 26.26 | 25.67 | 25.67 | [5 empty] | 204 | 204 | 204 | 204 | 205 | 205
| 26.26 | 26.34 | 26.53 | 26.42 | 25.68 | 25.67 | [5 empty] | 204 | 204 | 204 | 204 | 205 | 205
| 26.32 | 26.22 | 26.5 | 26.36 | 25.68 | 25.62 | [5 empty] | 204 | 204 | 204 | 204 | 205 | 205
| 26.38 | 26.22 | 26.47 | 26.23 | 25.65 | 25.62 | [5 empty] | 204 | 204 | 204 | 204 | 204 | 204
| 26.22 | 26.32 | 26.44 | 26.5 | 25.71 | 25.73 | [5 empty] | 204 | 204 | 204 | 204 | 204 | 204
| 26.3 | 26.37 | 26.55 | 26.96 | 25.76 | 25.79 | [5 empty] | 204 | 204 | 204 | 204 | 204 | 204
| 26.45 | 26.25 | 26.5 | 26.27 | 25.7 | 25.67 | [5 empty] | 204 | 204 | 204 | 204 | 204 | 204
| 26.36 | 26.27 | 26.27 | 26.17 | 25.74 | 25.74 | [5 empty] | 204 | 204 | 204 | 204 | 204 | 204
| 26.36 | 26.24 | 26.57 | 26.17 | 25.72 | 25.7 | [5 empty] | 204 | 204 | 204 | 204 | 204 | 204
| 26.25 | 26.37 | 26.16 | 26.95 | 25.67 | 25.75 | [5 empty] | 204 | 204 | 204 | 204 | 204 | 204
| 26.08 | 26.31 | 26.71 | 26.57 | 25.73 | 25.69 | [5 empty] | 204 | 204 | 204 | 204
| 26.17 | 26.08 | 26.99 | 26.52 | 26.35 | 26.25 | [7 empty] | 204 | 204
| 26.41 | 26.23 | 26.05 | 26.4 | 26.21 | 26.37
| 26.26 | 26.4 | 26.3 | 26.42 | 26.26 | 26.04
| 26.22 | 26.09 | 26.04 | 26.29 | 26.1 | 26.41
| 26.22 | 26.36 | 26.13 | 26.18 | 26.23 | 26.41
| 26.45 | 26.22 | 26.36 | 26.27 | 26.4 | 26.21
| 26.39 | 26.17 | 26.28 | 26.19 | 26.26 | 26.46
| 26.45 | 26.25 | 26.08 | 26.08 | 26.47 | 26.3
| 26.25 | 26.15 | 26.08 | 26.16 | 26.35 | 26.3
| 26.31 | 26.28 | 26.44 | 26.2 | 26.26 | 26.47
| 26.39 | 26.27 | 26.06 | 26.05 | 26.28 | 26.34
| 26.37 | 26.21 | 26.11 | 26.08 | 26.08 | 26.09
| 26.35 | 26.27 | 26.16 | 26.05 | 26.23 | 26.13
| 26.22 | 26.39 | 26.4 | 26.2 | 26.25 | 26.12
| 26.28 | 26.26 | 26.22 | 26.38 | 26.16 | 26.08
| 26.12 | 26.11 | 26.26 | 26.39 | 26.26 | 26.33
| 26.1 | 26.18 | 26.23 | 26.44 | 26.22 | 26.44
| 26.06 | 26.21 | 26.41 | 26.26 | 26.23 | 26.26
| 26.44 | 26.22 | 26.39 | 26.23 | 26.38 | 26.25
| 26.35 | 26.22 | 26.26 | 26.37 | 26.35 | 26.26
| 26.11 | 26.42 | 26.29 | 26.24 | 26.2 | 26.35
| 26.13 | 26.18 | 26.22 | 26.4 | 26.22 | 26.33
| 26.13 | 26.26 | 26.5 | 26.2 | 26.12 | 26.14
| 26.1 | 26.23 | 26.4 | 26.23 | 26.03 | 26.18
| 26.4 | 26.26 | 26.25 | 26.4 | 26.18 | 26.44
| 26.13 | 26.11 | 26.25 | 26.27 | 26.12 | 26.13
| 26.26 | 26.3 | 26.23 | 26.49 | 26.33 | 26.26
| 26.36 | 26.26 | 26.25 | 26.5 | 26.3 | 26.23
| 26.34 | 26.27 | 26.28 | 26.39 | 26.3 | 26.16
| 26.24 | 26.36 | 26.2 | 26.48 | 26.42 | 26.22
| 26.24 | 26.44 | 26.31 | 26.08 | 26.16 | 26.21
| 26.07 | 26.17 | 26.13 | 26.39 | 26.3 | 26.39
| 26.41 | 26.21 | 26.37 | 26.22 | 26.3 | 26.43
| 26.16 | 26.08 | 26.11 | 26.43 | 26.24 | 26.3
| 26.08 | 26.21 | 26.27 | 26.4

## Cuts
GRIPS slats
Tungsten Testing
Sheet 21: Cuts
Here we define the maximum dimensions of the slats
All cut values should be defined in this spreadsheet page
On each thickness group page, each slat is analyzed against cuts
individual slat information is available on the group page
General statistics are given for all the slats in a group on this page
Define Max Dimensions:
| Width | Long | Short | % y | curvature
Nominal Value | 25.4 | 203.2 | 101.6 | < 0.1 | no Y
Average Value
Cut Value | 27 | 206 | 103 | 0.1 | Y |  | Make any changes to Max Dimensions here
N cut | 7 | 0 | 0
N order
Inventory after Cuts:
|  |  | A | As | B | Bs | C | D | E | Es | F | Fs | G | Gs | H | I | J | K | Ks | Notes
N tot |  |  | 54 | 28 | 154 | 37 | 30 | 42 | 37 | 17 | 25 | 19 | 21 | 14 | 16 | 16 | 11 | 5 | 2 | from Shipments
N needed |  |  | 52 | 26 | 144 | 35 | 28 | 40 | 35 | 14 | 24 | 18 | 20 | 10 | 15 | 15 | 10 | 4 | 1 | from MaskLayerSequence
N spare-no cut |  |  | 2 | 2 | 10 | 2 | 2 | 2 | 2 | 3 | 1 | 1 | 1 | 4 | 1 | 1 | 1 | 1 | 1
N width cut |  |  | 0 | 0 | 1 | 0 | 1 | 2 | 0 | 1 | 0 | 0 | 0 | 0 | 0 | 1 | 0 | 0 | 0
N spare-width cut |  |  | 2 | 2 | 9 | 2 | 1 | 0 | 2 | 2 | 1 | 1 | 1 | 4 | 1 | 0 | 1 | 1 | 1
N length cut |  |  | 0 | 0 | 0 | 0 | 0 | 0 | 0 | 0 | 0 | 0 | 0 | 0 | 0 | 0 | 0 | 0 | 0
N spare- width & length cut |  |  | 2 | 2 | 9 | 2 | 1 | 0 | 2 | 2 | 1 | 1 | 1 | 4 | 1 | 0 | 1 | 1 | 1
N cut |  |  | 2 | 2 | 9 | 2 | 1 | 0 | 2 | 2 | 1 | 1 | 1 | 4 | 1 | 0 | 1 | 1 | 1
|  |  | 0 | 0 | 0 | 0 | 0 | 0 | 0 | 0 | 0 | 0 | 0 | 0 | 0 | 0 | 0 | 0 | 0

## Spacers I
GRIPS slats
Tungsten Testing
Spacers I
This document studies the effect of spacer values and maximum tolerance.
From Gordon's MaskLayerSequence document:
Slat Widths
Assume design offset of 0.4 degrees (.0.5*.66 + 0.2 deg in quadrature)
| Design transverse shadow = tan(0.4)*25.4mm = |  |  | 0.18 | mm | in worst case.
| Design shadow (=50% of design shadow) |  |  | 0.09 | mm
| Pitches / bundle | Nominal Pitch | Long Cycle Count | Short Cycle Count | Long blade count | Short blade count | Design Slat | Design Slat | Nominal Slat | Nominal Slat | Nominal Spacer
|  | mm |  |  |  |  | mm | =inches | inches | =mm | mm
A | 13 | 1 | 4 | 2 | 52 | 26 | 0.41 | 0.016142 | 0.015 | 0.381 | 0.619 |  | 1.6247
B | 12 | 1.0833 | 4 | 2 | 48 | 24 | 0.45167 | 0.017782 | 0.02 | 0.508 | 0.57533
C | 11 | 1.1818 | 4 | 1 | 44 | 11 | 0.50091 | 0.019721 | 0.02 | 0.508 | 0.67382
D | 10 | 1.3 | 5 | 0 | 50 | 0 | 0.56 | 0.022047 | 0.02 | 0.508 | 0.792
E | 9 | 1.4444 | 5 | 0 | 45 | 0 | 0.63222 | 0.024891 | 0.025 | 0.635 | 0.80944
F | 8 | 1.625 | 5 | 0 | 40 | 0 | 0.7225 | 0.028445 | 0.03 | 0.762 | 0.863
G | 7 | 1.8571 | 4 | 2 | 28 | 14 | 0.83857 | 0.033015 | 0.035 | 0.889 | 0.96814
H | 6 | 2.1667 | 4 | 3 | 24 | 18 | 0.99333 | 0.039108 | 0.04 | 1.016 | 1.1507
I | 5 | 2.6 | 4 | 2 | 20 | 10 | 1.21 | 0.047638 | 0.05 | 1.27 | 1.33
J | 4 | 3.25 | 5 | 0 | 20 | 0 | 1.535 | 0.060433 | 0.06 | 1.524 | 1.726
K | 3 | 4.3333 | 5 | 0 | 15 | 0 | 2.0767 | 0.081759 | 0.08 | 2.032 | 2.3013
L | 2 | 6.5 | 5 | 0 | 10 | 0 | 3.16 | 0.12441 | 0.125 | 3.175 | 3.325
M | 1 | 13 | 4 | 1 | 4 | 1 | 6.41 | 0.25236 | 0.25 | 6.35 | 6.65
TOTALS |  |  | 58 | 13 | 400 | 104
GRIPS Slats and Spacer Nominal Values
Bundle | Pitches/Bundle | Nom Pitch | Bundle Count | Blades | Design Slat |  | Nominal Slat | Slat Code | Slat Mean | Slat Mean | N spacers | Ideal Spacer | Ideal Spacer
|  | mm | Total, on Grid | Total, on Grid | mm | in | inches |  | mm | over/under Nom? | per bundle | mm | in
A | 13 | 1 | 4 | 52 | 0.41 | 0.016142 | 0.015 | A | 0.384 | under | 14 | 0.616 | 0.024252
As | 13 | 1 | 2 | 26 | 0.41 | 0.016142 | 0.015 | As | 0.38483 | under | 14 | 0.61517 | 0.024219
B | 12 | 1.0833 | 4 | 48 | 0.45167 | 0.017782 | 0.02 | B | 0.50045 | over | 13 | 0.58288 | 0.022948
Bs | 12 | 1.0833 | 2 | 24 | 0.45167 | 0.017782 | 0.02 | Bs | 0.51438 | over | 13 | 0.56895 | 0.0224
C | 11 | 1.1818 | 4 | 44 | 0.50091 | 0.019721 | 0.02 | B | 0.50045 | under | 12 | 0.68136 | 0.026825
Cs | 11 | 1.1818 | 1 | 11 | 0.50091 | 0.019721 | 0.02 | Bs | 0.51438 | over | 12 | 0.66744 | 0.026277
D | 10 | 1.3 | 5 | 50 | 0.56 | 0.022047 | 0.02 | B | 0.50045 | under | 11 | 0.79955 | 0.031478
E | 9 | 1.4444 | 5 | 45 | 0.63222 | 0.024891 | 0.025 | C | 0.63094 | under | 10 | 0.8135 | 0.032028
F | 8 | 1.625 | 5 | 40 | 0.7225 | 0.028445 | 0.03 | D | 0.76774 | over | 9 | 0.85726 | 0.03375
G | 7 | 1.8571 | 4 | 28 | 0.83857 | 0.033015 | 0.035 | E | 0.89288 | over | 8 | 0.96426 | 0.037963
Gs | 7 | 1.8571 | 2 | 14 | 0.83857 | 0.033015 | 0.035 | Es | 0.88206 | over | 8 | 0.97508 | 0.038389
H | 6 | 2.1667 | 4 | 24 | 0.99333 | 0.039108 | 0.04 | F | 1.0239 | over | 7 | 1.1428 | 0.044992
Hs | 6 | 2.1667 | 3 | 18 | 0.99333 | 0.039108 | 0.04 | Fs | 1.0264 | over | 7 | 1.1402 | 0.044891
I | 5 | 2.6 | 4 | 20 | 1.21 | 0.047638 | 0.05 | G | 1.3201 | over | 6 | 1.2799 | 0.050391
Is | 5 | 2.6 | 2 | 10 | 1.21 | 0.047638 | 0.05 | Gs | 1.2821 | over | 6 | 1.3179 | 0.051884
J | 4 | 3.25 | 5 | 20 | 1.535 | 0.060433 | 0.06 | H | 1.5421 | over | 5 | 1.7079 | 0.067241
K | 3 | 4.3333 | 5 | 15 | 2.0767 | 0.081759 | 0.08 | I | 1.9881 | under | 4 | 2.3452 | 0.092331
L | 2 | 6.5 | 5 | 10 | 3.16 | 0.12441 | 0.125 | J | 3.4239 | over | 3 | 3.0761 | 0.1211
M | 1 | 13 | 4 | 4 | 6.41 | 0.25236 | 0.25 | K | 6.6453 | over | 1 | 6.3547 | 0.25018
Ms | 1 | 13 | 1 | 1 | 6.41 | 0.25236 | 0.25 | Ks | 6.7025 | over | 1 | 6.2975 | 0.24793
|  |  | 71 | 504
Purpose: Incorporate changes to the spacers from 10/24/2012 email from BD
Changes:
Tolerancing can handle .0005 inches
The inter-bundle gap should be ~ adjacent bundle spacer thickness
A: All Nominal Values, no changes
tolerance | 0.0005 | inches
Max Pitch | 13 | mm
Ideal Values |  |  | Gaps |  | Pitch Gap |  |  | Total Gap
Bundle | Slats to tol |  | Ideal Gap | Gap Maximum | Sum of Pitches | Pitches exceed | Pitch Gap | Formula | Total Gap | Size OK? | This much bigger
| in | mm | mm | mm | mm | maximum? | mm |  | mm |  | mm
A | 0.0243 | 0.61722 | 0.59944 | 0.61722 | 13.0159 | yes | -0.01586 | A gap+B spacer | 0.5658 | no | -8.3309
As | 0.0242 | 0.61468 | 0.59182 | 0.56896 | 12.9936 | no | 0.0064014 | As gap +Bs spacer | 0.57536 | no | 1.1251
B | 0.0229 | 0.58166 | 0.63119 | 0.68072 | 12.9854 | no | 0.014625 | B gap +C spacer | 0.69535 | no | 2.1485
Bs | 0.0224 | 0.56896 | 0.61849 | 0.66802 | 13.0001 | yes | -6.0541e-05 | +Cs | 0.66796 | yes | -0.0090627
C | 0.0268 | 0.68072 | 0.74041 | 0.8001 | 12.9929 | no | 0.00708 | 13+D | 0.80718 | no | 0.88489
Cs | 0.0263 | 0.66802 | 0.73406 | 0.8001 | 13.0064 | yes | -0.0063822 | 13+D | 0.79372 | yes | -0.79767
D | 0.0315 | 0.8001 | 0.80645 | 0.8128 | 13.0055 | yes | -0.0055455 | 13+E | 0.80725 | yes | -0.68227
E | 0.032 | 0.8128 | 0.83566 | 0.85852 | 12.9937 | no | 0.0063 | 13+F | 0.86482 | no | 0.73382
F | 0.0338 | 0.85852 | 0.91186 | 0.9652 | 13.0101 | yes | -0.010065 | 13+G or +Gs | 0.95514 | yes | -1.0428
G | 0.038 | 0.9652 | 0.97028 | 1.143 | 13.0066 | yes | -0.0065802 | 13+H | 1.1364 | yes | -0.57569
Gs | 0.0384 | 0.97536 | 1.0579 | 1.1405 | 13.0019 | yes | -0.0019318 | 13+Hs | 1.1385 | yes | -0.16938
H | 0.045 | 1.143 | 1.2116 | 1.2802 | 13.0012 | yes | -0.0012 | 13+I | 1.279 | yes | -0.093738
Hs | 0.0449 | 1.1405 | 1.2294 | 1.3183 | 13.0014 | yes | -0.0014442 | 13+Is | 1.3168 | yes | -0.10955
I | 0.0504 | 1.2802 | 1.4935 | 1.7069 | 13.0012 | yes | -0.0011968 | 13+J | 1.7057 | yes | -0.070118
Is | 0.0519 | 1.3183 | 1.5126 | 1.7069 | 13.002 | yes | -0.0020143 | 13+J | 1.7049 | yes | -0.11801
J | 0.0672 | 1.7069 | 2.0256 | 2.3444 | 12.9959 | no | 0.0041467 | 13+K | 2.3486 | no | 0.17687
K | 0.0923 | 2.3444 | 2.7102 | 3.0759 | 12.9976 | no | 0.002365 | 13+L | 3.0783 | no | 0.076887
L | 0.1211 | 3.0759 | 4.7155 | 6.3551 | 12.9998 | no | 0.00024121 | 13+M or +Ms | 6.3553 | no | 0.0037956
M | 0.2502 | 6.3551 | 3.4861 | 6.3551 | 13.0004 | yes | -0.00041333 | 13+A | 0.61681 | yes | -90.2943
Ms | 0.2479 | 6.2967 | 3.4557 | 6.2967 | 12.9992 | no | 0.00084 | 13+As | 0.61552 | yes | -90.2247
B: Shrinking some values
tolerance | 0.0005 | inches
Max Pitch | 13 | mm
Ideal Values |  |  | Gaps |  | Pitch Gap |  |  | Total Gap
Bundle | Slats to tol |  | Ideal Gap | Gap Maximum | Sum of Pitches | Pitches exceed | Pitch Gap | Formula | Total Gap | Size OK? | This much bigger
| in | mm | mm | mm | mm | maximum? | mm |  | mm |  | mm
A | 0.024 | 0.6096 | 0.58928 | 0.6096 | 12.9168 | no | 0.0832 | A gap+B spacer | 0.65216 | no | 6.9816
As | 0.024 | 0.6096 | 0.58928 | 0.56896 | 12.9276 | no | 0.072441 | As gap +Bs spacer | 0.6414 | no | 12.7322
B | 0.0224 | 0.56896 | 0.62484 | 0.68072 | 12.833 | no | 0.16703 | B gap +C spacer | 0.84775 | no | 24.5366
Bs | 0.0224 | 0.56896 | 0.61722 | 0.66548 | 13.0001 | yes | -6.0541e-05 | +Cs | 0.66542 | yes | -0.0090973
C | 0.0268 | 0.68072 | 0.73914 | 0.79756 | 12.9929 | no | 0.00708 | 13+D | 0.80464 | no | 0.88771
Cs | 0.0262 | 0.66548 | 0.73152 | 0.79756 | 12.9784 | no | 0.021558 | 13+D | 0.81912 | no | 2.703
D | 0.0314 | 0.79756 | 0.80518 | 0.8128 | 12.9801 | no | 0.019855 | 13+E | 0.83265 | no | 2.4427
E | 0.032 | 0.8128 | 0.83439 | 0.85598 | 12.9937 | no | 0.0063 | 13+F | 0.86228 | no | 0.736
F | 0.0337 | 0.85598 | 0.90932 | 0.96266 | 12.9897 | no | 0.010255 | 13+G or +Gs | 0.97292 | no | 1.0653
G | 0.0379 | 0.96266 | 0.96774 | 1.1379 | 12.9888 | no | 0.0112 | 13+H | 1.1491 | no | 0.98424
Gs | 0.0383 | 0.97282 | 1.0554 | 1.1379 | 12.9842 | no | 0.015848 | 13+Hs | 1.1538 | no | 1.3927
H | 0.0448 | 1.1379 | 1.204 | 1.27 | 12.9707 | no | 0.02928 | 13+I | 1.2993 | no | 2.3055
Hs | 0.0448 | 1.1379 | 1.2167 | 1.2954 | 12.9862 | no | 0.013796 | 13+Is | 1.3092 | no | 1.065
I | 0.05 | 1.27 | 1.4884 | 1.7069 | 12.9504 | no | 0.049603 | 13+J | 1.7565 | no | 2.9061
Is | 0.051 | 1.2954 | 1.5011 | 1.7069 | 12.8877 | no | 0.11229 | 13+J | 1.8192 | no | 6.5784
J | 0.0672 | 1.7069 | 2.0256 | 2.3444 | 12.9959 | no | 0.0041467 | 13+K | 2.3486 | no | 0.17687
K | 0.0923 | 2.3444 | 2.7089 | 3.0734 | 12.9976 | no | 0.002365 | 13+L | 3.0758 | no | 0.076951
L | 0.121 | 3.0734 | 4.7117 | 6.35 | 12.9947 | no | 0.0053212 | 13+M or +Ms | 6.3553 | no | 0.083799
M | 0.25 | 6.35 | 3.4798 | 6.35 | 12.9953 | no | 0.0046667 | 13+A | 0.61427 | yes | -90.3265
Ms | 0.247 | 6.2738 | 3.4417 | 6.2738 | 12.9763 | no | 0.0237 | 13+As | 0.6333 | yes | -89.9056
Purpose: Incorporate changes to the spacers from 10/11/2012 mtg with BD, GH, ND
Changes:
Ease tolerancing to .001 inch
The inter-bundle gap should be ~ adjacent bundle spacer thickness
A: All Nominal Values, no changes
tolerance | 0.001 | inches
Max Pitch | 13 | mm
Ideal Values |  |  | Gaps |  | Pitch Gap |  |  | Total Gap
Bundle | Slats to tol |  | Ideal Gap | Gap Maximum | Sum of Pitches | Pitches exceed | Pitch Gap | Formula | Total Gap | Size OK? | This much bigger
| in | mm | mm | mm | mm | maximum? | mm |  | mm |  | mm
A | 0.024 | 0.6096 | 0.5969 | 0.6096 | 12.9168 | no | 0.0832 | A gap+B spacer | 0.6674 | no | 9.4816
As | 0.024 | 0.6096 | 0.5842 | 0.5588 | 12.9276 | no | 0.072441 | As gap +Bs spacer | 0.63124 | no | 12.9637
B | 0.023 | 0.5842 | 0.635 | 0.6858 | 13.0159 | yes | -0.015855 | B gap +C spacer | 0.66995 | yes | -2.3118
Bs | 0.022 | 0.5588 | 0.6096 | 0.6604 | 12.8781 | no | 0.12186 | +Cs | 0.78226 | no | 18.4524
C | 0.027 | 0.6858 | 0.7366 | 0.7874 | 13.0488 | yes | -0.0488 | 13+D | 0.7386 | yes | -6.1976
Cs | 0.026 | 0.6604 | 0.7239 | 0.7874 | 12.9226 | no | 0.077438 | 13+D | 0.86484 | no | 9.8346
D | 0.031 | 0.7874 | 0.8001 | 0.8128 | 12.8785 | no | 0.12145 | 13+E | 0.93425 | no | 14.9427
E | 0.032 | 0.8128 | 0.8382 | 0.8636 | 12.9937 | no | 0.0063 | 13+F | 0.8699 | no | 0.7295
F | 0.034 | 0.8636 | 0.9144 | 0.9652 | 13.0507 | yes | -0.050705 | 13+G or +Gs | 0.9145 | yes | -5.2533
G | 0.038 | 0.9652 | 0.9652 | 1.143 | 13.0066 | yes | -0.0065802 | 13+H | 1.1364 | yes | -0.57569
Gs | 0.038 | 0.9652 | 1.0541 | 1.143 | 12.9308 | no | 0.069188 | 13+Hs | 1.2122 | no | 6.0532
H | 0.045 | 1.143 | 1.2065 | 1.27 | 13.0012 | yes | -0.0012 | 13+I | 1.2688 | yes | -0.094488
Hs | 0.045 | 1.143 | 1.2319 | 1.3208 | 13.0167 | yes | -0.016684 | 13+Is | 1.3041 | yes | -1.2632
I | 0.05 | 1.27 | 1.4859 | 1.7018 | 12.9504 | no | 0.049603 | 13+J | 1.7514 | no | 2.9147
Is | 0.052 | 1.3208 | 1.5113 | 1.7018 | 13.0147 | yes | -0.014714 | 13+J | 1.6871 | yes | -0.86463
J | 0.067 | 1.7018 | 2.0193 | 2.3368 | 12.9755 | no | 0.024467 | 13+K | 2.3613 | no | 1.047
K | 0.092 | 2.3368 | 2.7051 | 3.0734 | 12.9748 | no | 0.025225 | 13+L | 3.0986 | no | 0.82075
L | 0.121 | 3.0734 | 4.7117 | 6.35 | 12.9947 | no | 0.0053212 | 13+M or +Ms | 6.3553 | no | 0.083799
M | 0.25 | 6.35 | 3.4798 | 6.35 | 12.9953 | no | 0.0046667 | 13+A | 0.61427 | yes | -90.3265
Ms | 0.248 | 6.2992 | 3.4544 | 6.2992 | 13.0017 | yes | -0.0017 | 13+As | 0.6079 | yes | -90.3496
B: Shrink Spacer Sizes to fit 13mm
tolerance | 0.001 | inches
Max Pitch | 13 | mm
Spacer Values |  |  | Gaps |  | Pitch Gap |  |  | Total Gap
Bundle | Slats to tol |  | Ideal Gap | Gap Maximum | Sum of Pitches | Pitches exceed | Pitch Gap | Formula | Total Gap | Size OK? | This much bigger
| in | mm | mm | mm | mm | maximum? | mm |  | mm |  | mm
A | 0.024 | 0.6096 | 0.5842 | 0.6096 | 12.9168 | no | 0.0832 | A gap+B spacer | 0.642 | no | 5.315
As | 0.024 | 0.6096 | 0.5842 | 0.5588 | 12.9276 | no | 0.072441 | As gap +Bs spacer | 0.63124 | no | 12.9637
B | 0.022 | 0.5588 | 0.6096 | 0.6604 | 12.7111 | no | 0.28895 | B gap +C spacer | 0.94935 | no | 43.7531
Bs | 0.022 | 0.5588 | 0.6096 | 0.6604 | 12.8781 | no | 0.12186 | +Cs | 0.78226 | no | 18.4524
C | 0.026 | 0.6604 | 0.7239 | 0.7874 | 12.7694 | no | 0.2306 | 13+D | 1.018 | no | 29.2863
Cs | 0.026 | 0.6604 | 0.7239 | 0.7874 | 12.9226 | no | 0.077438 | 13+D | 0.86484 | no | 9.8346
D | 0.031 | 0.7874 | 0.8001 | 0.8128 | 12.8785 | no | 0.12145 | 13+E | 0.93425 | no | 14.9427
E | 0.032 | 0.8128 | 0.8255 | 0.8382 | 12.9937 | no | 0.0063 | 13+F | 0.8445 | no | 0.75161
F | 0.033 | 0.8382 | 0.889 | 0.9398 | 12.8475 | no | 0.1525 | 13+G or +Gs | 1.0923 | no | 16.2264
G | 0.037 | 0.9398 | 0.9525 | 1.1176 | 12.8288 | no | 0.17122 | 13+H | 1.2888 | no | 15.3203
Gs | 0.038 | 0.9652 | 1.0414 | 1.1176 | 12.9308 | no | 0.069188 | 13+Hs | 1.1868 | no | 6.1908
H | 0.044 | 1.1176 | 1.1938 | 1.27 | 12.8488 | no | 0.1512 | 13+I | 1.4212 | no | 11.9055
Hs | 0.044 | 1.1176 | 1.2065 | 1.2954 | 12.8643 | no | 0.13572 | 13+Is | 1.4311 | no | 10.4767
I | 0.05 | 1.27 | 1.4859 | 1.7018 | 12.9504 | no | 0.049603 | 13+J | 1.7514 | no | 2.9147
Is | 0.051 | 1.2954 | 1.4986 | 1.7018 | 12.8877 | no | 0.11229 | 13+J | 1.8141 | no | 6.5981
J | 0.067 | 1.7018 | 2.0193 | 2.3368 | 12.9755 | no | 0.024467 | 13+K | 2.3613 | no | 1.047
K | 0.092 | 2.3368 | 2.7051 | 3.0734 | 12.9748 | no | 0.025225 | 13+L | 3.0986 | no | 0.82075
L | 0.121 | 3.0734 | 4.7117 | 6.35 | 12.9947 | no | 0.0053212 | 13+M or +Ms | 6.3553 | no | 0.083799
M | 0.25 | 6.35 | 3.4798 | 3.4798 | 12.9953 | no | 0.0046667 | 13+A | 0.61427 | yes | -82.3476
Ms | 0.0247 | 0.62738 | 0.61849 | 0.61849 | 7.3299 | no | 5.6701 | 13+As | 6.2797 | no | 915.3309
C: Resizing, replacing 1st spacer where needed to fit 13mm and introducing new spacer value
tolerance | 0.001 | inches
Max Pitch | 13 | mm
Spacer Values |  |  | Gaps |  | Pitches |  |  |  | Total Gap
Bundle | Slats to tol |  | Ideal Gap | Gap Maximum | replace 1st spacer | Sum of Pitches | Pitches exceed | Pitch Gap | Next spacer | Total Gap | Size OK? | Bigger than | This much bigger
| in | mm | mm | mm | with.. | mm | maximum? | mm | is | mm |  | min? | than max
Z | 0.02 | 0.508
A | 0.024 | 0.6096 | 0.5969 | 0.6096 |  | 12.9168 | no | 0.0832 | Bs | 0.642 | no | yes | 5.315
As | 0.024 | 0.6096 | 0.5842 | 0.6096 |  | 12.9276 | no | 0.072441 | Bs | 0.63124 | no | yes | 3.5501
B | 0.023 | 0.5842 | 0.635 | 0.6858 | Bs | 12.9905 | no | 0.0095455 | A | 0.61915 | yes | yes | -9.7192
Bs | 0.022 | 0.5588 | 0.6096 | 0.6604 |  | 12.8781 | no | 0.12186 | Cs | 0.78226 | no | yes | 18.4524
C | 0.027 | 0.6858 | 0.7366 | 0.7874 | A | 12.9726 | no | 0.0274 | D | 0.8148 | no | yes | 3.4798
Cs | 0.026 | 0.6604 | 0.7239 | 0.7874 |  | 12.9226 | no | 0.077438 | D | 0.86484 | no | yes | 9.8346
D | 0.031 | 0.7874 | 0.8001 | 0.8128 |  | 12.8785 | no | 0.12145 | E | 0.93425 | no | yes | 14.9427
E | 0.032 | 0.8128 | 0.8382 | 0.8636 |  | 12.9937 | no | 0.0063 | E | 0.8191 | yes | yes | -5.1528
F | 0.034 | 0.8636 | 0.9144 | 0.9652 | E | 12.9999 | no | 9.5238e-05 | F | 0.8637 | yes | yes | -10.5164
G | 0.038 | 0.9652 | 0.9652 | 1.1176 | F | 12.905 | no | 0.09502 | H | 1.2126 | no | yes | 8.5021
Gs | 0.038 | 0.9652 | 1.0414 | 1.1176 |  | 12.9308 | no | 0.069188 | Hs | 1.1868 | no | yes | 6.1908
H | 0.044 | 1.1176 | 1.1938 | 1.27 |  | 12.8488 | no | 0.1512 | I | 1.4212 | no | yes | 11.9055
Hs | 0.044 | 1.1176 | 1.2192 | 1.3208 |  | 12.8643 | no | 0.13572 | Is | 1.4565 | no | yes | 10.2753
I | 0.05 | 1.27 | 1.4859 | 1.7018 |  | 12.9504 | no | 0.049603 | J | 1.7514 | no | yes | 2.9147
Is | 0.052 | 1.3208 | 1.5113 | 1.7018 | I | 12.9639 | no | 0.036086 | J | 1.7379 | no | yes | 2.1204
J | 0.067 | 1.7018 | 2.0193 | 2.3368 |  | 12.9755 | no | 0.024467 | K | 2.3613 | no | yes | 1.047
K | 0.092 | 2.3368 | 2.7051 | 3.0734 |  | 12.9748 | no | 0.025225 | L | 3.0986 | no | yes | 0.82075
L | 0.121 | 3.0734 | 4.7117 | 6.35 |  | 12.9947 | no | 0.0053212 | M | 6.3553 | no | yes | 0.083799
M | 0.25 | 6.35 | 3.4798 | 6.35 |  | 12.9953 | no | 0.0046667 | A | 0.61427 | no | yes | -90.3265
Ms | 0.247 | 6.2738 | 3.4417 | 6.2738 |  | 12.9763 | no | 0.0237 | As | 0.6333 | no | yes | -89.9056
Changed Ms, H, Hs
[6 empty] | ** this is not automatically programmed |  |  |  | **This is not automatically programmed
A vs B vs C: Which method fits the gap better? | [8 empty] | For C, what is the distribution of gaps?
tolerance | 0.001
Max Pitch | 13
Spacer Values |  |  |  | Gap % overage |  |  | Closest Fit? |  | Histogram
Bundle | A Spacer | B Spacer | C Spacer | A | B | C
| mm | mm | mm | [5 empty] | Bins | -20 | Frequency
Z |  |  | 0.508
A | 0.6096 | 0.6096 | 0.6096 | 9.4816 | 5.315 | 5.315 | same |  | -20 | -18 | 2
As | 0.6096 | 0.6096 | 0.6096 | 12.9637 | 12.9637 | 3.5501 | C |  | -18 | -16 | 0
B | 0.5842 | 0.5588 | 0.5842 | -2.3118 | 43.7531 | -9.7192 | C |  | -16 | -14 | 0
Bs | 0.5588 | 0.5588 | 0.5588 | 18.4524 | 18.4524 | 18.4524 | same |  | -14 | -12 | 0
C | 0.6858 | 0.6604 | 0.6858 | -6.1976 | 29.2863 | 3.4798 | C |  | -12 | -10 | 1
Cs | 0.6604 | 0.6604 | 0.6604 | 9.8346 | 9.8346 | 9.8346 | same |  | -10 | -8 | 1
D | 0.7874 | 0.7874 | 0.7874 | 14.9427 | 14.9427 | 14.9427 | same |  | -8 | -6 | 0
E | 0.8128 | 0.8128 | 0.8128 | 0.7295 | 0.75161 | -5.1528 | C |  | -6 | -4 | 1
F | 0.8636 | 0.8382 | 0.8636 | -5.2533 | 16.2264 | -10.5164 | C |  | -4 | -2 | 0
G | 0.9652 | 0.9398 | 0.9652 | -0.57569 | 15.3203 | 8.5021 | C |  | -2 | 0 | 0 |  | N ideal gaps | N gaps <= 5% | N gaps > 5%
Gs | 0.9652 | 0.9652 | 0.9652 | 6.0532 | 6.1908 | 6.1908 | same |  | 0 | 2 | 3
H | 1.143 | 1.1176 | 1.1176 | -0.094488 | 11.9055 | 11.9055 | same |  | 2 | 4 | 4 |  | 5 | 12 | 7
Hs | 1.143 | 1.1176 | 1.1176 | -1.2632 | 10.4767 | 10.2753 | C |  | 4 | 6 | 0
I | 1.27 | 1.27 | 1.27 | 2.9147 | 2.9147 | 2.9147 | same |  | 6 | 8 | 1
Is | 1.3208 | 1.2954 | 1.3208 | -0.86463 | 6.5981 | 2.1204 | C |  | 8 | 10 | 2
J | 1.7018 | 1.7018 | 1.7018 | 1.047 | 1.047 | 1.047 | same |  | 10 | 12 | 2
K | 2.3368 | 2.3368 | 2.3368 | 0.82075 | 0.82075 | 0.82075 | same |  | 12 | 14 | 0
L | 3.0734 | 3.0734 | 3.0734 | 0.083799 | 0.083799 | 0.083799 | same |  | 14 | 16 | 1
M | 6.35 | 6.35 | 6.35 | -90.3265 | -82.3476 | -90.3265 | C |  | 16 | 18 | 0
Ms | 6.2992 | 0.62738 | 6.2738 | -90.3496 | 915.3309 | -89.9056 | C |  | 18 | 20 | 1
[9 empty] | 20 | More | 0
18.4524
We can do better with the C method
We don’t use Z spacers yet
Final Spacers: the final spacer of finer bundle must be smaller than the 1st spacer of coarser bundle
Since we shrunk the 1st spacer of some bundles, and B bundles are thinnner than A, we must adjust the last spacer
Lets just make all the final spacers equal to the smallest spacer.
This way the requirement is always met
For C, now check if we can do OK at maximum values
The strategy is to replace N spacers in a bundle with smaller values.
Ideal Values |  |  | Max Sized Spacer |  | all spacers same thickness |  | replace 1st spacer
Bundle | To Tolerance |  | Spacer |  | Sum of pitches | Pitches | replacement | N spacers | Thickness
| in | mm | in | mm | mm | too big? | spacer |  | mm
Z | 0.02 | 0.508 | 0.021 | 0.5334
A | 0.024 | 0.6096 | 0.025 | 0.635 | 13.247 | yes | Z | 2 | 12.993
As | 0.024 | 0.6096 | 0.025 | 0.635 | 13.2578 | yes |  | 0
B | 0.023 | 0.5842 | 0.024 | 0.6096 | 13.3207 | yes |  | 0
Bs | 0.022 | 0.5588 | 0.023 | 0.5842 | 13.1829 | yes | Z | 3 | 12.9543
C | 0.027 | 0.6858 | 0.028 | 0.7112 | 13.3282 | yes |  | 0
Cs | 0.026 | 0.6604 | 0.027 | 0.6858 | 13.202 | yes |  | 0
D | 0.031 | 0.7874 | 0.032 | 0.8128 | 13.1325 | yes |  | 0
E | 0.032 | 0.8128 | 0.033 | 0.8382 | 13.2223 | yes |  | 0
F | 0.034 | 0.8636 | 0.035 | 0.889 | 13.2539 | yes |  | 0
G | 0.038 | 0.9652 | 0.039 | 0.9906 | 13.1844 | yes |  | 0
Gs | 0.038 | 0.9652 | 0.039 | 0.9906 | 13.1086 | yes |  | 0
H | 0.044 | 1.1176 | 0.045 | 1.143 | 13.0012 | yes |  | 0
Hs | 0.044 | 1.1176 | 0.045 | 1.143 | 13.0167 | yes |  | 0
I | 0.05 | 1.27 | 0.051 | 1.2954 | 13.0774 | yes |  | 0
Is | 0.052 | 1.3208 | 0.053 | 1.3462 | 13.1417 | yes |  | 0
J | 0.067 | 1.7018 | 0.068 | 1.7272 | 13.0771 | yes |  | 0
K | 0.092 | 2.3368 | 0.093 | 2.3622 | 13.051 | yes |  | 0
L | 0.121 | 3.0734 | 0.122 | 3.0988 | 13.0455 | yes |  | 0
M | 0.25 | 6.35 | 0.251 | 6.3754 | 13.0207 | yes |  | 0
Ms | 0.247 | 6.2738 | 0.248 | 6.2992 | 13.0017 | yes |  | 0
For C, now check how much spacer overage we can tolerate
Without replacing our spacer scheme. Idea is to help with ordering
Max Pitch | 13 | mm
Max Tol | 0.001 | in
Overage | 0.0005 | in
Ideal Values |  |  | Max Sized Spacer |  | Pitches
Bundle | To Tolerance |  | Spacer |  | all same spacers | replace 1st spacer | Sum of Pitches | Pitches exceed | Overage
| in | mm | in | mm | mm | with.. | mm | maximum? | mm
Z | 0.02 | 0.508 | 0.0205 | 0.5207
A | 0.024 | 0.6096 | 0.0245 | 0.6223 | 13.0819 |  | 13.0819 | yes | 0.0819
As | 0.024 | 0.6096 | 0.0245 | 0.6223 | 13.0927 |  | 13.0927 | yes | 0.092659
B | 0.023 | 0.5842 | 0.0235 | 0.5969 | 13.1683 | Bs | 13.1302 | yes | 0.13015
Bs | 0.022 | 0.5588 | 0.0225 | 0.5715 | 13.0305 |  | 13.0305 | yes | 0.030541
C | 0.027 | 0.6858 | 0.0275 | 0.6985 | 13.1885 | A | 13.0996 | yes | 0.0996
Cs | 0.026 | 0.6604 | 0.0265 | 0.6731 | 13.0623 |  | 13.0623 | yes | 0.062262
D | 0.031 | 0.7874 | 0.0315 | 0.8001 | 13.0055 |  | 13.0055 | yes | 0.0055455
E | 0.032 | 0.8128 | 0.0325 | 0.8255 | 13.108 |  | 13.108 | yes | 0.108
F | 0.034 | 0.8636 | 0.0345 | 0.8763 | 13.1523 | E | 13.0888 | yes | 0.088805
G | 0.038 | 0.9652 | 0.0385 | 0.9779 | 13.0955 | F | 12.9812 | no | -0.01882
Gs | 0.038 | 0.9652 | 0.0385 | 0.9779 | 13.0197 |  | 13.0197 | yes | 0.019712
H | 0.044 | 1.1176 | 0.0445 | 1.1303 | 12.925 |  | 12.925 | no | -0.075
Hs | 0.044 | 1.1176 | 0.0445 | 1.1303 | 12.9405 |  | 12.9405 | no | -0.059516
I | 0.05 | 1.27 | 0.0505 | 1.2827 | 13.0139 |  | 13.0139 | yes | 0.013897
Is | 0.052 | 1.3208 | 0.0525 | 1.3335 | 13.0782 | I | 13.0147 | yes | 0.014714
J | 0.067 | 1.7018 | 0.0675 | 1.7145 | 13.0263 |  | 13.0263 | yes | 0.026333
K | 0.092 | 2.3368 | 0.0925 | 2.3495 | 13.0129 |  | 13.0129 | yes | 0.012875
L | 0.121 | 3.0734 | 0.1215 | 3.0861 | 13.0201 |  | 13.0201 | yes | 0.020079
M | 0.25 | 6.35 | 0.2505 | 6.3627 | 13.008 |  | 13.008 | yes | 0.0080333
Ms | 0.247 | 6.2738 | 0.2475 | 6.2865 | 12.989 |  | 12.989 | no | -0.011
Purpose: Incorporate changes to the spacers from 10/11/2012 mtg with BD, GH, ND
Changes:
| Ease tolerancing to .001 inch | [6 empty] | Method
| Use smaller spacers at edges to fit the bundle into the maximum 13.1mm space. | [6 empty] | 1. Find ideal spacer size
2. add tolerance
3. find sum of pitches with spacers
Tolerance | 0.001 | in | [5 empty] | 4. try replacing 1st spacer to make pitches fit into 13.1mm
| 0.0254 | mm | [5 empty] | 5. find max bundle size
Max total | [7 empty] | 6.try replacing last spacer to make pitches fit
thickness | 13.05 | mm
Checking the maximum limits: Sum of pitches and total thickness
Spacers I: adjust spacer size | [5 empty] | Pitches |  |  |  | Bundles
Ideal Values |  |  |  | Max Sized Spacer |  | A: Spacers same thickness |  | B: 1st spacer is A |  | A: Spacers in bundle are same thickness |  |  |  | B: 1st & last spacer is A |  |  |  | C: Spacers from "C" & last A
Bundle | Ideal Spacer | To Tolerance |  | Spacer |  | Sum of pitches | Pitches | Sum of pitches | Pitches | Total thickness | Max tot thick | Max tot thick | Bundle | Total thickness | Max tot thick | Max tot thick | Bundle | Total thick | Max tot thick | Max tot thick | Bundle | Slit/Pitch | Slit/Pitch
| in | in | mm | in | mm | mm | too big? | mm | too big? | mm | formula | mm | too Thick? | mm | formula | mm | too Thick? | mm | formula | mm | too Thick? | no shadow | max shadow
A | 0.024252 | 0.023 | 0.5842 | 0.024 | 0.6096 | 12.9168 | no | 12.9168 | no | 13.5264 | 13.1+B | 13.6088 | no | 13.5264 | 13.1 + A | 13.6596 | no | 13.5264 |  |  |  | #REF! | #REF!
As | 0.024219 | 0.023 | 0.5842 | 0.024 | 0.6096 | 12.9276 | no | 12.9276 | no | 13.5372 | 13.1+Bs | 13.5834 | no | 13.5372 | 13.1 + A | 13.6596 | no | 13.5372 |  |  |  | #REF! | #REF!
B | 0.022948 | 0.022 | 0.5588 | 0.023 | 0.5842 | 13.0159 | no | 13.0413 | no | 13.6001 | 13.1+C | 13.7104 | no | 13.6509 | 13.1 + A | 13.6596 | no | 13.9303 |  |  |  | #REF! | #REF!
Bs | 0.0224 | 0.021 | 0.5334 | 0.022 | 0.5588 | 12.8781 | no | 12.9289 | no | 13.4369 | 13.1+Cs | 13.685 | no | 13.5385 | 13.1 + A | 13.6596 | no | 13.8179 |  |  |  | #REF! | #REF!
C | 0.026825 | 0.026 | 0.6604 | 0.027 | 0.6858 | 13.0488 | no | 12.9726 | no | 13.7346 | 13.1+D | 13.812 | no | 13.5822 | 13.1 + A | 13.6596 | no | 13.8362 |  |  |  | #REF! | #REF!
Cs | 0.026277 | 0.025 | 0.635 | 0.026 | 0.6604 | 12.9226 | no | 12.8718 | no | 13.583 | 13.1+D | 13.812 | no | 13.4814 | 13.1 + A | 13.6596 | no | 13.71 |  |  |  | #REF! | #REF!
D | 0.031478 | 0.03 | 0.762 | 0.031 | 0.7874 | 12.8785 | no | 12.7007 | no | 13.6659 | 13.1+E | 13.8374 | no | 13.3103 | 13.1 + A | 13.6596 | no | 13.6405 |  |  |  | #REF! | #REF!
E | 0.032028 | 0.031 | 0.7874 | 0.032 | 0.8128 | 12.9937 | no | 12.7905 | no | 13.8065 | 13.1+F | 13.8882 | no | 13.4001 | 13.1 + A | 13.6596 | no | 13.8065 |  |  |  | #REF! | #REF!
F | 0.03375 | 0.033 | 0.8382 | 0.034 | 0.8636 | 13.0507 | yes | 12.7967 | no | 13.9143 | 13.1+G or +Gs | 13.9898 | no | 13.4063 | 13.1 + A | 13.6596 | no | 13.8127 |  |  |  | #REF! | #REF!
G | 0.037963 | 0.037 | 0.9398 | 0.038 | 0.9652 | 13.0066 | no | 12.651 | no | 13.9718 | 13.1+H | 14.1676 | no | 13.2606 | 13.1 + A | 13.6596 | no | 13.6924 |  |  |  | #REF! | #REF!
Gs | 0.038389 | 0.037 | 0.9398 | 0.038 | 0.9652 | 12.9308 | no | 12.5752 | no | 13.896 | 13.1+Hs | 14.1676 | no | 13.1848 | 13.1 + A | 13.6596 | no | 13.6166 |  |  |  | #REF! | #REF!
H | 0.044992 | 0.044 | 1.1176 | 0.045 | 1.143 | 13.0012 | no | 12.4678 | no | 14.1442 | 13.1+I | 14.32 | no | 13.0774 | 13.1 + A | 13.6596 | no | 13.5854 |  |  |  | #REF! | #REF!
Hs | 0.044891 | 0.044 | 1.1176 | 0.045 | 1.143 | 13.0167 | no | 12.4833 | no | 14.1597 | 13.1+Is | 14.3454 | no | 13.0929 | 13.1 + A | 13.6596 | no | 13.6009 |  |  |  | #REF! | #REF!
I | 0.050391 | 0.05 | 1.27 | 0.051 | 1.2954 | 13.0774 | yes | 12.3916 | no | 14.3728 | 13.1+J | 14.7518 | no | 13.0012 | 13.1 + A | 13.6596 | no | 13.687 |  |  |  | #REF! | #REF!
Is | 0.051884 | 0.051 | 1.2954 | 0.052 | 1.3208 | 13.0147 | no | 12.3035 | no | 14.3355 | 13.1+J | 14.7518 | no | 12.9131 | 13.1 + A | 13.6596 | no | 13.7443 |  |  |  | #REF! | #REF!
J | 0.067241 | 0.067 | 1.7018 | 0.068 | 1.7272 | 13.0771 | yes | 11.9595 | no | 14.8043 | 13.1+K | 15.3868 | no | 12.5691 | 13.1 + A | 13.6596 | no | 13.6867 |  |  |  | #REF! | #REF!
K | 0.092331 | 0.092 | 2.3368 | 0.093 | 2.3622 | 13.051 | yes | 11.2984 | no | 15.4132 | 13.1+L | 16.1234 | no | 11.908 | 13.1 + A | 13.6596 | no | 13.6606 |  |  |  | #REF! | #REF!
L | 0.1211 | 0.121 | 3.0734 | 0.122 | 3.0988 | 13.0455 | no | 10.5563 | no | 16.1443 | 13.1+M or +Ms | 19.3492 | no | 11.1659 | 13.1 + A | 13.6596 | no | 13.6551 |  |  |  | #REF! | #REF!
M | 0.25018 | 0.25 | 6.35 | 0.251 | 6.3754 | 13.0207 | no | 13.0207 | no | 13.6303 | 13.1+A | 13.6342 | no | 13.6303 | 13.1 + A | 13.6596 | no | 13.6303 |  |  |  | #REF! | #REF!
Ms | 0.24793 | 0.248 | 6.2992 | 0.249 | 6.3246 | 13.0271 | no | 13.0271 | no | 13.6367 | 13.1+As | 13.6342 | yes | 13.6367 | 13.1 + A | 13.6596 | no | 13.6367 |  |  |  | #REF! | #REF!
Checking Nominal Gap
Ideal Values |  |  |  | Gaps |  | Pitch Gap |  | Total Gap
Bundle | Ideal Spacer | To Tolerance |  | Ideal Gap | Gap Maximum | Sum of Pitches | Pitch Gap | Formula | Total Gap | Too Big? | This much bigger
| in | in | mm | mm | mm | mm | mm |  | mm |  | mm
A | 0.024252 | 0.023 | 0.5842 | 0.5715 | 0.5588 | 12.5866 | 0.4634 | A gap+B spacer | 1.0222 | yes | 182.9277
As | 0.024219 | 0.023 | 0.5842 | 0.5588 | 0.5334 | 12.5974 | 0.45264 | As gap +Bs spacer | 0.98604 | yes | 184.8597
B | 0.022948 | 0.022 | 0.5588 | 0.6096 | 0.6604 | 12.7111 | 0.33895 | B gap +C spacer | 0.99935 | yes | 151.3243
Bs | 0.0224 | 0.021 | 0.5334 | 0.5842 | 0.635 | 12.5733 | 0.47666 | +Cs | 1.1117 | yes | 175.0645
C | 0.026825 | 0.026 | 0.6604 | 0.7112 | 0.762 | 12.7694 | 0.2806 | 13+D | 1.0426 | yes | 136.8241
Cs | 0.026277 | 0.025 | 0.635 | 0.6985 | 0.762 | 12.6432 | 0.40684 | 13+D | 1.1688 | yes | 153.3908
D | 0.031478 | 0.03 | 0.762 | 0.7747 | 0.7874 | 12.6245 | 0.42545 | 13+E | 1.2129 | yes | 154.0328
E | 0.032028 | 0.031 | 0.7874 | 0.8128 | 0.8382 | 12.7651 | 0.2849 | 13+F | 1.1231 | yes | 133.9895
F | 0.03375 | 0.033 | 0.8382 | 0.889 | 0.9398 | 12.8475 | 0.2025 | 13+G or +Gs | 1.1423 | yes | 121.5466
G | 0.037963 | 0.037 | 0.9398 | 0.9398 | 1.1176 | 12.8288 | 0.22122 | 13+H | 1.3388 | yes | 119.7942
Gs | 0.038389 | 0.037 | 0.9398 | 1.0287 | 1.1176 | 12.753 | 0.29699 | 13+Hs | 1.4146 | yes | 126.5738
H | 0.044992 | 0.044 | 1.1176 | 1.1938 | 1.27 | 12.8488 | 0.2012 | 13+I | 1.4712 | yes | 115.8425
Hs | 0.044891 | 0.044 | 1.1176 | 1.2065 | 1.2954 | 12.8643 | 0.18572 | 13+Is | 1.4811 | yes | 114.3366
I | 0.050391 | 0.05 | 1.27 | 1.4859 | 1.7018 | 12.9504 | 0.099603 | 13+J | 1.8014 | yes | 105.8528
Is | 0.051884 | 0.051 | 1.2954 | 1.4986 | 1.7018 | 12.8877 | 0.16229 | 13+J | 1.8641 | yes | 109.5361
J | 0.067241 | 0.067 | 1.7018 | 2.0193 | 2.3368 | 12.9755 | 0.074467 | 13+K | 2.4113 | yes | 103.1867
K | 0.092331 | 0.092 | 2.3368 | 2.7051 | 3.0734 | 12.9748 | 0.075225 | 13+L | 3.1486 | yes | 102.4476
L | 0.1211 | 0.121 | 3.0734 | 4.7117 | 6.35 | 12.9947 | 0.055321 | 13+M or +Ms | 6.4053 | yes | 100.8712
M | 0.25018 | 0.25 | 6.35 | 3.4671 | 3.4671 | 12.9953 | 0.054667 | 13+A | 0.63887 | no | 18.4265
Ms | 0.24793 | 0.248 | 6.2992 | 3.4417 | 3.4417 | 13.0017 | 0.0483 | 13+As | 0.6325 | no | 18.3775
Spacers II: use different bundle spacer | [5 empty] | Pitches
Ideal Values |  |  |  | Max Sized Spacer |  | A: Spacers same thickness |  | C: if too big, 1st is previous
Bundle | Ideal Spacer | To Tolerance |  | Spacer |  | Sum of pitches | Pitches | 1st Spacer | Sum of pitches | Pitches
| in | in | mm | in | mm | mm | too big? | from bundle | mm | too big?
A | 0.024252 | 0.023 | 0.5842 | 0.024 | 0.6096 | 12.9168 | no | A | 12.9168 | no
As | 0.024219 | 0.023 | 0.5842 | 0.024 | 0.6096 | 12.9276 | no | As | 12.9276 | no
B | 0.022948 | 0.023 | 0.5842 | 0.024 | 0.6096 | 13.3207 | yes | A | 13.3207 | yes
Bs | 0.0224 | 0.022 | 0.5588 | 0.023 | 0.5842 | 13.1829 | yes | As | 13.2083 | yes
C | 0.026825 | 0.027 | 0.6858 | 0.028 | 0.7112 | 13.3282 | yes | B | 13.2266 | yes
Cs | 0.026277 | 0.026 | 0.6604 | 0.027 | 0.6858 | 13.202 | yes | Bs | 13.1004 | yes
D | 0.031478 | 0.031 | 0.7874 | 0.032 | 0.8128 | 13.1325 | yes | C | 13.0309 | no
E | 0.032028 | 0.032 | 0.8128 | 0.033 | 0.8382 | 13.2223 | yes | D | 13.1969 | yes
F | 0.03375 | 0.034 | 0.8636 | 0.035 | 0.889 | 13.2539 | yes | E | 13.2031 | yes
G | 0.037963 | 0.038 | 0.9652 | 0.039 | 0.9906 | 13.1844 | yes | F | 13.0828 | yes
Gs | 0.038389 | 0.038 | 0.9652 | 0.039 | 0.9906 | 13.1086 | yes | F | 13.007 | no
H | 0.044992 | 0.045 | 1.143 | 0.046 | 1.1684 | 13.1536 | yes | G | 12.9758 | no
Hs | 0.044891 | 0.045 | 1.143 | 0.046 | 1.1684 | 13.1691 | yes | Gs | 12.9913 | no
I | 0.050391 | 0.05 | 1.27 | 0.051 | 1.2954 | 13.0774 | yes | I | 13.0774 | yes
Is | 0.051884 | 0.052 | 1.3208 | 0.053 | 1.3462 | 13.1417 | yes | Hs | 13.1347 | yes
J | 0.067241 | 0.067 | 1.7018 | 0.068 | 1.7272 | 13.0771 | yes | J | 13.0771 | yes
K | 0.092331 | 0.092 | 2.3368 | 0.093 | 2.3622 | 13.051 | yes | K | 13.051 | yes
L | 0.1211 | 0.121 | 3.0734 | 0.122 | 3.0988 | 13.0455 | no | L | 13.0455 | no
M | 0.25018 | 0.25 | 6.35 | 0.251 | 6.3754 | 13.0207 | no | M | 13.0207 | no |  |  |  | except M&Ms
Ms | 0.24793 | 0.248 | 6.2992 | 0.249 | 6.3246 | 13.0271 | no | Ms | 13.0271 | no
Now adjust spacer sizes in bundles that are too big | [5 empty] | Pitches
Ideal Values |  |  |  | Max Sized Spacer |  | A: Spacers same thickness |  | C: if too big, 1st is previous
Bundle | Ideal Spacer | To Tolerance |  | Spacer |  | Sum of pitches | Pitches | 1st Spacer | Sum of Pitches | Pitches
| in | in | mm | in | mm | mm | too big? | from bundle |  | too big?
A | 0.024252 | 0.024 | 0.6096 | 0.025 | 0.635 | 13.247 | yes | A | 13.247 | yes
As | 0.024219 | 0.024 | 0.6096 | 0.025 | 0.635 | 13.2578 | yes | As | 13.2578 | yes
B | 0.022948 | 0.023 | 0.5842 | 0.024 | 0.6096 | 13.3207 | yes | A | 13.3461 | yes
Bs | 0.0224 | 0.022 | 0.5588 | 0.023 | 0.5842 | 13.1829 | yes | As | 13.2337 | yes
C | 0.026825 | 0.027 | 0.6858 | 0.028 | 0.7112 | 13.3282 | yes | B | 13.2266 | yes
Cs | 0.026277 | 0.026 | 0.6604 | 0.027 | 0.6858 | 13.202 | yes | Bs | 13.1004 | yes
D | 0.031478 | 0.031 | 0.7874 | 0.032 | 0.8128 | 13.1325 | yes | C | 13.0309 | no
E | 0.032028 | 0.032 | 0.8128 | 0.033 | 0.8382 | 13.2223 | yes | D | 13.1969 | yes
F | 0.03375 | 0.034 | 0.8636 | 0.035 | 0.889 | 13.2539 | yes | E | 13.2031 | yes
G | 0.037963 | 0.038 | 0.9652 | 0.039 | 0.9906 | 13.1844 | yes | F | 13.0828 | yes
Gs | 0.038389 | 0.038 | 0.9652 | 0.039 | 0.9906 | 13.1086 | yes | F | 13.007 | no
H | 0.044992 | 0.045 | 1.143 | 0.046 | 1.1684 | 13.1536 | yes | G | 12.9758 | no
Hs | 0.044891 | 0.045 | 1.143 | 0.046 | 1.1684 | 13.1691 | yes | Gs | 12.9913 | no
I | 0.050391 | 0.05 | 1.27 | 0.051 | 1.2954 | 13.0774 | yes | I | 13.0774 | yes
Is | 0.051884 | 0.052 | 1.3208 | 0.053 | 1.3462 | 13.1417 | yes | Hs | 13.1347 | yes
J | 0.067241 | 0.067 | 1.7018 | 0.068 | 1.7272 | 13.0771 | yes | J | 13.0771 | yes
K | 0.092331 | 0.092 | 2.3368 | 0.093 | 2.3622 | 13.051 | yes | K | 13.051 | yes
L | 0.1211 | 0.121 | 3.0734 | 0.122 | 3.0988 | 13.0455 | no | L | 13.0455 | no
M | 0.25018 | 0.25 | 6.35 | 0.251 | 6.3754 | 13.0207 | no | M | 13.0207 | no
Ms | 0.24793 | 0.248 | 6.2992 | 0.249 | 6.3246 | 13.0271 | no | Ms | 13.0271 | no
Checking Nominal Gap
Summary Table
1st and last spacers are "A"
Notes: | This chart gives values in the limit of "A" spacers, but not all bundles require spacer subsitution.
The values are for spacers at maximum tolerance (+.0254 mm)
Maximum Pitch Size is 13.1mm
Maximum Total Thickness is 13.1 + next spacer value. This is an "A" spacer in all cases below.
** For nominal Spacers
Bundle | Ideal Spacer | Reality Spacer | Ideal Pitch | Average Pitch | Sum of pitches | Pitches | Total Thickness | Bundle | Slit/Pitch | Slit/Pitch
| mm | mm | mm | mm | mm | too big? | mm | too Thick? | no shadow | max shadow
A | 0.616 | 0.5842 | 1 | 0.9682 | 12.9168 | no | 13.5264 | no | 0.60339 | 0.41748
As | 0.61517 | 0.5842 | 1 | 0.96903 | 12.9276 | no | 13.5372 | no | 0.60287 | 0.41712
B | 0.58288 | 0.5588 | 1.0833 | 1.0593 | 13.0413 | no | 13.6509 | no | 0.52754 | 0.35761
Bs | 0.56895 | 0.5334 | 1.0833 | 1.0478 | 12.9289 | no | 13.5385 | no | 0.50908 | 0.33729
C | 0.68136 | 0.6604 | 1.1818 | 1.1609 | 12.9726 | no | 13.5822 | no | 0.56889 | 0.41383
Cs | 0.66744 | 0.635 | 1.1818 | 1.1494 | 12.8718 | no | 13.4814 | no | 0.55247 | 0.39587
D | 0.79955 | 0.762 | 1.3 | 1.2625 | 12.7007 | no | 13.3103 | no | 0.60359 | 0.46101
E | 0.8135 | 0.7874 | 1.4444 | 1.4183 | 12.7905 | no | 13.4001 | no | 0.55515 | 0.42825
F | 0.85726 | 0.8382 | 1.625 | 1.6059 | 12.7967 | no | 13.4063 | no | 0.52194 | 0.40985
G | 0.96426 | 0.9398 | 1.8571 | 1.8327 | 12.651 | no | 13.2606 | no | 0.5128 | 0.41458
Gs | 0.97508 | 0.9398 | 1.8571 | 1.8219 | 12.5752 | no | 13.1848 | no | 0.51585 | 0.41705
H | 1.1428 | 1.1176 | 2.1667 | 2.1415 | 12.4678 | no | 13.0774 | no | 0.52189 | 0.43783
Hs | 1.1402 | 1.1176 | 2.1667 | 2.144 | 12.4833 | no | 13.0929 | no | 0.52126 | 0.4373
I | 1.2799 | 1.27 | 2.6 | 2.5901 | 12.3916 | no | 13.0012 | no | 0.49033 | 0.42084
Is | 1.3179 | 1.2954 | 2.6 | 2.5775 | 12.3035 | no | 12.9131 | no | 0.50257 | 0.43274
J | 1.7079 | 1.7018 | 3.25 | 3.2439 | 11.9595 | no | 12.5691 | no | 0.52462 | 0.46913
K | 2.3452 | 2.3368 | 4.3333 | 4.3249 | 11.2984 | no | 11.908 | no | 0.54031 | 0.49869
L | 3.0761 | 3.0734 | 6.5 | 6.4973 | 10.5563 | no | 11.1659 | no | 0.47302 | 0.44532
M | 6.3547 | 6.35 | 13 | 12.9953 | 13.0207 | no | 13.6303 | no | 0.48864 | 0.47479
Ms | 6.2975 | 6.2992 | 13 | 13.0017 | 13.0271 | no | 13.6367 | no | 0.48449 | 0.47065
Summary Table
1st and last spacers are "A"
Notes: | This chart gives values in the limit of "A" spacers, but not all bundles require spacer subsitution.
The values are for spacers at maximum tolerance (+.0254 mm)
Maximum Pitch Size is 13.1mm
Maximum Total Thickness is 13.1 + next spacer value. This is an "A" spacer in all cases below.
** For nominal Spacers
Bundle | Ideal Spacer | Reality Spacer | Ideal Pitch | Average Pitch | 0 | ** For nominal Spacers | Total Thickness | 0 | Slit/Pitch | Slit/Pitch
| mm | mm | mm | mm | Bundle | Slit/Pitch | mm | 0 | no shadow | max shadow
A | 0.616
As | 0.61517
B | 0.58288
Bs | 0.56895
C | 0.68136
Cs | 0.66744
D | 0.79955
E | 0.8135
F | 0.85726
G | 0.96426
Gs | 0.97508
H | 1.1428
Hs | 1.1402
I | 1.2799
Is | 1.3179
J | 1.7079
K | 2.3452
L | 3.0761
M | 6.3547
Ms | 6.2975
Purpose:This section provides a spreadsheet which is useful in determining if our requirements can be met by a Machine shop alone, or if we require the
tolerances which are available at a grind house. 9/25/2012
Table which shows the Ideal spacers with tolerances provided by A Machine Shop vs A Grind Shop
Ideal Values |  | For "Good" Machine Shop Tolerance = .001 inch | [6 empty] | For Grind Shop Tolerance = .0005 inch
Bundle | Ideal Spacer | Best fit spacer | Min Pitch Thickness | Max Pitch Thickness | Gap | Total thickness for | Slit/Pitch | Slit/Pitch | Best fit spacer | Min Pitch Thickness | Max Pitch Thickness | Gap | Total thickness for | Slit/Pitch | Slit/Pitch
| mm | mm | mm |  | mm | max spacer, to big? | min value | max value | mm | mm | mm | mm | max spacer, to big? | min value | max value
A | 0.616 | 0.58674 | 12.2894 | 12.9498 | -0.71058 | no | 0.38577 | 0.61451 | 0.59944 | 12.6196 | 12.9498 | -0.38038 | no | 0.38577 | 0.61451
As | 0.61517 | 0.58674 | 12.3002 | 12.9606 | -0.69982 | no | 0.38545 | 0.614 | 0.59944 | 12.6304 | 12.9606 | -0.36962 | no | 0.38545 | 0.614 | 2012-09-25 | We choose the Grind shop option
B | 0.58288 | 0.56388 | 12.4672 | 13.0768 | -0.53279 | no | 0.33076 | 0.54076 | 0.57658 | 12.772 | 13.0768 | -0.22799 | no | 0.33076 | 0.54076 | 2012-10-11 | Grind shop too expensive
Bs | 0.56895 | 0.55118 | 12.4819 | 13.0915 | -0.5181 | no | 0.31899 | 0.52851 | 0.56388 | 12.7867 | 13.0915 | -0.2133 | no | 0.31899 | 0.52851
C | 0.68136 | 0.6604 | 12.49 | 13.0488 | -0.51 | no | 0.38133 | 0.57812 | 0.67818 | 12.8253 | 13.1047 | -0.17472 | no | 0.38133 | 0.57992
Cs | 0.66744 | 0.6477 | 12.5035 | 13.0623 | -0.49654 | no | 0.37067 | 0.56683 | 0.66548 | 12.8387 | 13.1181 | -0.16126 | no | 0.37067 | 0.56868
D | 0.79955 | 0.762 | 12.3705 | 12.8785 | -0.62945 | no | 0.42465 | 0.6114 | 0.7874 | 12.7515 | 13.0055 | -0.24845 | no | 0.42465 | 0.6152
E | 0.8135 | 0.7874 | 12.5365 | 12.9937 | -0.4635 | no | 0.39388 | 0.56298 | 0.80518 | 12.8108 | 13.0394 | -0.18918 | no | 0.39388 | 0.56451
F | 0.85726 | 0.84582 | 12.7053 | 13.1117 | -0.29474 | no | 0.37879 | 0.53157 | 0.85598 | 12.8881 | 13.0913 | -0.11186 | no | 0.37879 | 0.53084
G | 0.96426 | 0.96012 | 12.7932 | 13.1488 | -0.20678 | no | 0.38484 | 0.52466 | 0.9652 | 12.9177 | 13.0955 | -0.08232 | no | 0.38484 | 0.52272
Gs | 0.97508 | 0.9652 | 12.753 | 13.1086 | -0.24699 | no | 0.38842 | 0.52898 | 0.97536 | 12.913 | 13.0908 | -0.086968 | no | 0.38842 | 0.52834
H | 1.1428 | 1.1176 | 12.6964 | 13.0012 | -0.3036 | no | 0.39694 | 0.52749 | 1.143 | 12.925 | 13.0774 | -0.075 | no | 0.39694 | 0.53024
Hs | 1.1402 | 1.143 | 12.8643 | 13.1691 | -0.13572 | no | 0.40235 | 0.53234 | 1.1405 | 12.9252 | 13.0776 | -0.074756 | no | 0.40235 | 0.52907
I | 1.2799 | 1.27 | 12.8234 | 13.0774 | -0.1766 | no | 0.37838 | 0.49528 | 1.2802 | 12.9377 | 13.0647 | -0.062303 | no | 0.37838 | 0.49479
Is | 1.3179 | 1.3208 | 12.8877 | 13.1417 | -0.11229 | no | 0.39321 | 0.51219 | 1.3183 | 12.9385 | 13.0655 | -0.061486 | no | 0.39321 | 0.50934
J | 1.7079 | 1.7018 | 12.8739 | 13.0771 | -0.12607 | no | 0.41137 | 0.52831 | 1.7069 | 12.9451 | 13.0467 | -0.054947 | no | 0.41137 | 0.52721
K | 2.3452 | 2.3368 | 12.8986 | 13.051 | -0.10143 | no | 0.4204 | 0.54299 | 2.3444 | 12.9595 | 13.0357 | -0.040465 | no | 0.4204 | 0.54246
L | 3.0761 | 3.0734 | 12.9439 | 13.0455 | -0.056121 | no | 0.35868 | 0.47508 | 3.0759 | 12.9744 | 13.0252 | -0.025641 | no | 0.35868 | 0.47426
M | 6.3547 | 6.3246 | 12.9445 | 12.9953 | -0.055467 | no | 0.45308 | 0.48864 | 6.3551 | 12.9877 | 13.0131 | -0.012287 | no | 0.45308 | 0.48934
Ms | 6.2975 | 6.2484 | 12.9255 | 12.9763 | -0.0745 | no | 0.44807 | 0.48348 | 6.2967 | 12.9865 | 13.0119 | -0.01354 | no | 0.44807 | 0.48489
[5 empty] | Almost a mm gap! | [6 empty] | Nearly half a mm gap
Option 1: "Best" Machining Case of Tolerance .001 inches
Tolerance | 0.001
Ideal Values |  |  |  | Minimum Spacer Value |  |  | Allowable | [7 empty] | Maximum Spacer
Bundle | Ideal Spacer | To Tolerance |  | Spacer |  | Max tot Thick | Max total Thick | Total Thick | difference |  | Tot Pitch Thickness | Gap | Slit/Pitch | Slit/Pitch | Spacer |  | Max tot Thick | Max total Thick | Total Thick |  |  | Tot Pitch Thickness | Gap | Slit/Pitch | Slit/Pitch
| in | in | mm | in | mm | formula | mm | mm | mm | Too Thick? | mm | mm | no shadow | max shadow | in | mm | formula | mm | mm | difference | Too thick? | mm | mm | no shadow | max shadow
A | 0.024252 | 0.0231 | 0.58674 | 0.0221 | 0.56134 | 13+B | 13.5385 | 12.8508 | 0.68772 | no | 12.2894 | -0.71058 | 0.56786 | 0.38577 | 0.0241 | 0.61214 | 13+B | 13.5893 | 13.562 | 0.02732 | no | 12.9498 | -0.05018 | 0.61451 | 0.43381
As | 0.024219 | 0.0231 | 0.58674 | 0.0221 | 0.56134 | 13+Bs | 13.5258 | 12.8615 | 0.66426 | no | 12.3002 | -0.69982 | 0.56738 | 0.38545 | 0.0241 | 0.61214 | 13+Bs | 13.5766 | 13.5727 | 0.0038614 | no | 12.9606 | -0.039421 | 0.614 | 0.43345
B | 0.022948 | 0.0222 | 0.56388 | 0.0212 | 0.53848 | 13+C | 13.635 | 13.0057 | 0.62931 | no | 12.4672 | -0.53279 | 0.49684 | 0.33076 | 0.0232 | 0.58928 | 13+C | 13.6858 | 13.6661 | 0.019705 | no | 13.0768 | 0.076815 | 0.54076 | 0.37558
Bs | 0.0224 | 0.0217 | 0.55118 | 0.0207 | 0.52578 | 13+Cs | 13.6223 | 13.0077 | 0.61462 | no | 12.4819 | -0.5181 | 0.48505 | 0.31899 | 0.0227 | 0.57658 | 13+Cs | 13.6731 | 13.6681 | 0.0050195 | no | 13.0915 | 0.091501 | 0.52851 | 0.36352
C | 0.026825 | 0.026 | 0.6604 | 0.025 | 0.635 | 13+D | 13.7366 | 13.125 | 0.6116 | no | 12.49 | -0.51 | 0.53219 | 0.38133 | 0.027 | 0.6858 | 13+D | 13.7874 | 13.7346 | 0.0528 | no | 13.0488 | 0.0488 | 0.57812 | 0.42638
Cs | 0.026277 | 0.0255 | 0.6477 | 0.0245 | 0.6223 | 13+D | 13.7366 | 13.1258 | 0.61084 | no | 12.5035 | -0.49654 | 0.52152 | 0.37067 | 0.0265 | 0.6731 | 13+D | 13.7874 | 13.7354 | 0.052038 | no | 13.0623 | 0.062262 | 0.56683 | 0.41525
D | 0.031478 | 0.03 | 0.762 | 0.029 | 0.7366 | 13+E | 13.762 | 13.1071 | 0.65485 | no | 12.3705 | -0.62945 | 0.56198 | 0.42465 | 0.031 | 0.7874 | 13+E | 13.8128 | 13.6659 | 0.14685 | no | 12.8785 | -0.12145 | 0.6114 | 0.47164
E | 0.032028 | 0.031 | 0.7874 | 0.03 | 0.762 | 13+F | 13.8204 | 13.2985 | 0.52192 | no | 12.5365 | -0.4635 | 0.5157 | 0.39388 | 0.032 | 0.8128 | 13+F | 13.8712 | 13.8065 | 0.06472 | no | 12.9937 | -0.0063 | 0.56298 | 0.4383
F | 0.03375 | 0.0333 | 0.84582 | 0.0323 | 0.82042 | 13+G or +Gs | 13.9347 | 13.5257 | 0.40904 | no | 12.7053 | -0.29474 | 0.48525 | 0.37879 | 0.0343 | 0.87122 | 13+G or +Gs | 13.9855 | 13.9829 | 0.0026352 | no | 13.1117 | 0.11166 | 0.53157 | 0.42174
G | 0.037963 | 0.0378 | 0.96012 | 0.0368 | 0.93472 | 13+H | 14.0922 | 13.7279 | 0.36426 | no | 12.7932 | -0.20678 | 0.47662 | 0.38484 | 0.0388 | 0.98552 | 13+H | 14.143 | 14.1343 | 0.0086598 | no | 13.1488 | 0.14882 | 0.52466 | 0.42883
Gs | 0.038389 | 0.038 | 0.9652 | 0.037 | 0.9398 | 13+Hs | 14.1176 | 13.6928 | 0.42479 | no | 12.753 | -0.24699 | 0.48044 | 0.38842 | 0.039 | 0.9906 | 13+Hs | 14.1684 | 14.0992 | 0.069188 | no | 13.1086 | 0.10861 | 0.52898 | 0.43286
H | 0.044992 | 0.044 | 1.1176 | 0.043 | 1.0922 | 13+I | 14.2446 | 13.7886 | 0.456 | no | 12.6964 | -0.3036 | 0.47526 | 0.39694 | 0.045 | 1.143 | 13+I | 14.2954 | 14.1442 | 0.1512 | no | 13.0012 | 0.0012 | 0.52749 | 0.44442
Hs | 0.044891 | 0.045 | 1.143 | 0.044 | 1.1176 | 13+Is | 14.2954 | 13.9819 | 0.31352 | no | 12.8643 | -0.13572 | 0.47959 | 0.40235 | 0.046 | 1.1684 | 13+Is | 14.3462 | 14.3375 | 0.0087158 | no | 13.1691 | 0.16908 | 0.53234 | 0.45033
I | 0.050391 | 0.05 | 1.27 | 0.049 | 1.2446 | 13+J | 14.6764 | 14.068 | 0.6084 | no | 12.8234 | -0.1766 | 0.44235 | 0.37838 | 0.051 | 1.2954 | 13+J | 14.7272 | 14.3728 | 0.3544 | no | 13.0774 | 0.077397 | 0.49528 | 0.42646
Is | 0.051884 | 0.052 | 1.3208 | 0.051 | 1.2954 | 13+J | 14.6764 | 14.1831 | 0.49329 | no | 12.8877 | -0.11229 | 0.45667 | 0.39321 | 0.053 | 1.3462 | 13+J | 14.7272 | 14.4879 | 0.23929 | no | 13.1417 | 0.14171 | 0.51219 | 0.4437
J | 0.067241 | 0.067 | 1.7018 | 0.066 | 1.6764 | 13+K | 15.3114 | 14.5503 | 0.76107 | no | 12.8739 | -0.12607 | 0.46086 | 0.41137 | 0.068 | 1.7272 | 13+K | 15.3622 | 14.8043 | 0.55787 | no | 13.0771 | 0.077133 | 0.52831 | 0.47325
K | 0.092331 | 0.092 | 2.3368 | 0.091 | 2.3114 | 13+L | 16.048 | 15.21 | 0.83803 | no | 12.8986 | -0.10143 | 0.4559 | 0.4204 | 0.093 | 2.3622 | 13+L | 16.0988 | 15.4132 | 0.68563 | no | 13.051 | 0.050975 | 0.54299 | 0.50162
L | 0.1211 | 0.121 | 3.0734 | 0.12 | 3.048 | 13+M or +Ms | 19.223 | 15.9919 | 3.2311 | no | 12.9439 | -0.056121 | 0.38119 | 0.35868 | 0.122 | 3.0988 | 13+M or +Ms | 19.2738 | 16.1443 | 3.1295 | no | 13.0455 | 0.045479 | 0.47508 | 0.44748
M | 0.25018 | 0.249 | 6.3246 | 0.248 | 6.2992 | 13+A | 13.5613 | 13.5059 | 0.055467 | no | 12.9445 | -0.055467 | 0.4664 | 0.45308 | 0.25 | 6.35 | 13+A | 13.6121 | 13.6075 | 0.0046667 | no | 12.9953 | -0.0046667 | 0.48864 | 0.47479
Ms | 0.24793 | 0.246 | 6.2484 | 0.245 | 6.223 | 13+As | 13.5613 | 13.4868 | 0.0745 | no | 12.9255 | -0.0745 | 0.46141 | 0.44807 | 0.247 | 6.2738 | 13+As | 13.6121 | 13.5884 | 0.0237 | no | 12.9763 | -0.0237 | 0.48348 | 0.46961
Option 2: Grinding House Case of Tolerance .0005 inches
Tolerance | 0.0005
Ideal Values |  |  |  | Minimum Spacer Value | [10 empty] | Maximum Spacer
Bundle | Ideal Spacer | To Tolerance |  | Spacer |  | Max tot Thick | Max total Thick | Total Thick | difference |  | Tot Pitch Thickness | Gap | Slit/Pitch | Slit/Pitch | Spacer |  | Max tot Thick | Max total Thick | Total Thick | difference |  | Tot Pitch Thickness | Gap | Slit/Pitch | Slit/Pitch
| in | in | mm | in | mm | formula | mm | mm | mm | Too thick? | mm | mm | no shadow | max shadow | in | mm | formula | mm | mm | mm | Too Thick? | mm | mm | no shadow | max shadow
A | 0.024252 | 0.0236 | 0.59944 | 0.0231 | 0.58674 | 13+B | 13.5639 | 13.2064 | 0.35752 | no | 12.6196 | -0.38038 | 0.60443 | 0.419 | 0.0241 | 0.61214 | 13+B | 13.5893 | 13.562 | 0.02732 | no | 12.9498 | -0.05018 | 0.61451 | 0.43381
As | 0.024219 | 0.0236 | 0.59944 | 0.0231 | 0.58674 | 13+Bs | 13.5512 | 13.2171 | 0.33406 | no | 12.6304 | -0.36962 | 0.60391 | 0.41864 | 0.0241 | 0.61214 | 13+Bs | 13.5766 | 13.5727 | 0.0038614 | no | 12.9606 | -0.039421 | 0.614 | 0.43345
B | 0.022948 | 0.0227 | 0.57658 | 0.0222 | 0.56388 | 13+C | 13.6655 | 13.3359 | 0.32959 | no | 12.772 | -0.22799 | 0.5298 | 0.36068 | 0.0232 | 0.58928 | 13+C | 13.6909 | 13.6661 | 0.024785 | no | 13.0768 | 0.076815 | 0.54076 | 0.37558
Bs | 0.0224 | 0.0222 | 0.56388 | 0.0217 | 0.55118 | 13+Cs | 13.6528 | 13.3379 | 0.3149 | no | 12.7867 | -0.2133 | 0.51727 | 0.34834 | 0.0227 | 0.57658 | 13+Cs | 13.6782 | 13.6681 | 0.010099 | no | 13.0915 | 0.091501 | 0.52851 | 0.36352
C | 0.026825 | 0.0267 | 0.67818 | 0.0262 | 0.66548 | 13+D | 13.7747 | 13.4908 | 0.28394 | no | 12.8253 | -0.17472 | 0.57077 | 0.41639 | 0.0272 | 0.69088 | 13+D | 13.8001 | 13.7956 | 0.00454 | no | 13.1047 | 0.10468 | 0.57992 | 0.42883
Cs | 0.026277 | 0.0262 | 0.66548 | 0.0257 | 0.65278 | 13+D | 13.7747 | 13.4915 | 0.28318 | no | 12.8387 | -0.16126 | 0.55929 | 0.40507 | 0.0267 | 0.67818 | 13+D | 13.8001 | 13.7963 | 0.0037778 | no | 13.1181 | 0.11814 | 0.56868 | 0.41774
D | 0.031478 | 0.031 | 0.7874 | 0.0305 | 0.7747 | 13+E | 13.7925 | 13.5262 | 0.26623 | no | 12.7515 | -0.24845 | 0.60753 | 0.46637 | 0.0315 | 0.8001 | 13+E | 13.8179 | 13.8056 | 0.012235 | no | 13.0055 | 0.0055455 | 0.6152 | 0.4768
E | 0.032028 | 0.0317 | 0.80518 | 0.0312 | 0.79248 | 13+F | 13.8433 | 13.6033 | 0.23998 | no | 12.8108 | -0.18918 | 0.55674 | 0.43029 | 0.0322 | 0.81788 | 13+F | 13.8687 | 13.8573 | 0.01138 | no | 13.0394 | 0.03942 | 0.56451 | 0.44027
F | 0.03375 | 0.0337 | 0.85598 | 0.0332 | 0.84328 | 13+G or +Gs | 13.9525 | 13.7314 | 0.22108 | no | 12.8881 | -0.11186 | 0.52345 | 0.41171 | 0.0342 | 0.86868 | 13+G or +Gs | 13.9779 | 13.96 | 0.017875 | no | 13.0913 | 0.091345 | 0.53084 | 0.42085
G | 0.037963 | 0.038 | 0.9652 | 0.0375 | 0.9525 | 13+H | 14.1303 | 13.8702 | 0.26012 | no | 12.9177 | -0.08232 | 0.51615 | 0.41861 | 0.0385 | 0.9779 | 13+H | 14.1557 | 14.0734 | 0.08232 | no | 13.0955 | 0.09548 | 0.52272 | 0.42651
Gs | 0.038389 | 0.0384 | 0.97536 | 0.0379 | 0.96266 | 13+Hs | 14.1278 | 13.8757 | 0.25207 | no | 12.913 | -0.086968 | 0.52185 | 0.42427 | 0.0389 | 0.98806 | 13+Hs | 14.1532 | 14.0789 | 0.074268 | no | 13.0908 | 0.090832 | 0.52834 | 0.43209
H | 0.044992 | 0.045 | 1.143 | 0.0445 | 1.1303 | 13+I | 14.2675 | 14.0553 | 0.21216 | no | 12.925 | -0.075 | 0.5247 | 0.44115 | 0.0455 | 1.1557 | 13+I | 14.2929 | 14.2331 | 0.05976 | no | 13.0774 | 0.0774 | 0.53024 | 0.44766
Hs | 0.044891 | 0.0449 | 1.1405 | 0.0444 | 1.1278 | 13+Is | 14.3056 | 14.053 | 0.25256 | no | 12.9252 | -0.074756 | 0.52352 | 0.43996 | 0.0454 | 1.1532 | 13+Is | 14.331 | 14.2308 | 0.10016 | no | 13.0776 | 0.077644 | 0.52907 | 0.44648
I | 0.050391 | 0.0504 | 1.2802 | 0.0499 | 1.2675 | 13+J | 14.6942 | 14.2052 | 0.48902 | no | 12.9377 | -0.062303 | 0.48983 | 0.42027 | 0.0509 | 1.2929 | 13+J | 14.7196 | 14.3576 | 0.36202 | no | 13.0647 | 0.064697 | 0.49479 | 0.4259
Is | 0.051884 | 0.0519 | 1.3183 | 0.0514 | 1.3056 | 13+J | 14.6942 | 14.2441 | 0.45011 | no | 12.9385 | -0.061486 | 0.50452 | 0.43496 | 0.0524 | 1.331 | 13+J | 14.7196 | 14.3965 | 0.32311 | no | 13.0655 | 0.065514 | 0.50934 | 0.44046
J | 0.067241 | 0.0672 | 1.7069 | 0.0667 | 1.6942 | 13+K | 15.3317 | 14.6392 | 0.69249 | no | 12.9451 | -0.054947 | 0.5235 | 0.46788 | 0.0677 | 1.7196 | 13+K | 15.3571 | 14.7662 | 0.59089 | no | 13.0467 | 0.046653 | 0.52721 | 0.47202
K | 0.092331 | 0.0923 | 2.3444 | 0.0918 | 2.3317 | 13+L | 16.0632 | 15.2913 | 0.77199 | no | 12.9595 | -0.040465 | 0.53977 | 0.4981 | 0.0928 | 2.3571 | 13+L | 16.0886 | 15.3929 | 0.69579 | no | 13.0357 | 0.035735 | 0.54246 | 0.50104
L | 0.1211 | 0.1211 | 3.0759 | 0.1206 | 3.0632 | 13+M or +Ms | 19.284 | 16.0376 | 3.2464 | no | 12.9744 | -0.025641 | 0.4722 | 0.44445 | 0.1216 | 3.0886 | 13+M or +Ms | 19.3094 | 16.1138 | 3.1956 | no | 13.0252 | 0.025159 | 0.47426 | 0.44662
M | 0.25018 | 0.2502 | 6.3551 | 0.2497 | 6.3424 | 13+A | 13.5867 | 12.9877 | 0.59903 | no | 12.9877 | -0.012287 | 0.48834 | 0.47448 | 0.2507 | 6.3678 | 13+A | 13.6121 | 13.0131 | 0.59903 | no | 13.0131 | 0.013113 | 0.48934 | 0.4755
Ms | 0.24793 | 0.2479 | 6.2967 | 0.2474 | 6.284 | 13+As | 13.5867 | 12.9865 | 0.60028 | no | 12.9865 | -0.01354 | 0.48389 | 0.47002 | 0.2484 | 6.3094 | 13+As | 13.6121 | 13.0119 | 0.60028 | no | 13.0119 | 0.01186 | 0.48489 | 0.47106
What if the Maximum thickness that matters is the total pitch thickness <= 13mm?
Tolerance | 0.001
Ideal Values |  |  |  | Minimum Spacer Value | [5 empty] | Maximum Spacer
Bundle | Ideal Spacer | To Tolerance |  | Spacer |  | Tot Pitch Thickness | Gap | Slit/Pitch | Slit/Pitch | Spacer |  | Tot Pitch Thickness | Gap | Slit/Pitch | Slit/Pitch
| in | in | mm | in | mm | mm | mm | no shadow | max shadow | in | mm | mm | mm | no shadow | max shadow
A | 0.024252 | 0.017 | 0.4318 | 0.016 | 0.4064 | 10.6816 | 2.3184 |  |  | 0.018 | 0.4572 | 11.3928 | 1.6072
As | 0.024219 | 0.024 | 0.6096 | 0.023 | 0.5842 | 13.1816 | -0.18156 |  |  | 0.025 | 0.635 | 13.8928 | -0.89276
B | 0.022948 | 0.023 | 0.5842 | 0.022 | 0.5588 | 13.2699 | -0.26985 |  |  | 0.024 | 0.6096 | 13.9303 | -0.93025
Bs | 0.0224 | 0.023 | 0.5842 | 0.022 | 0.5588 | 13.4369 | -0.43694 |  |  | 0.024 | 0.6096 | 14.0973 | -1.0973
C | 0.026825 | 0.027 | 0.6858 | 0.026 | 0.6604 | 13.4298 | -0.4298 |  |  | 0.028 | 0.7112 | 14.0394 | -1.0394
Cs | 0.026277 | 0.026 | 0.6604 | 0.025 | 0.635 | 13.2782 | -0.27816 |  |  | 0.027 | 0.6858 | 13.8878 | -0.88776
D | 0.031478 | 0.032 | 0.8128 | 0.031 | 0.7874 | 13.6659 | -0.66595 |  |  | 0.033 | 0.8382 | 14.2247 | -1.2247
E | 0.032028 | 0.032 | 0.8128 | 0.031 | 0.7874 | 13.5525 | -0.5525 |  |  | 0.033 | 0.8382 | 14.0605 | -1.0605
F | 0.03375 | 0.034 | 0.8636 | 0.033 | 0.8382 | 13.6857 | -0.6857 |  |  | 0.035 | 0.889 | 14.1429 | -1.1429
G | 0.037963 | 0.038 | 0.9652 | 0.037 | 0.9398 | 13.7686 | -0.76858 |  |  | 0.039 | 0.9906 | 14.175 | -1.175
Gs | 0.038389 | 0.038 | 0.9652 | 0.037 | 0.9398 | 13.6928 | -0.69281 |  |  | 0.039 | 0.9906 | 14.0992 | -1.0992
H | 0.044992 | 0.045 | 1.143 | 0.044 | 1.1176 | 13.9664 | -0.9664 |  |  | 0.046 | 1.1684 | 14.322 | -1.322
Hs | 0.044891 | 0.045 | 1.143 | 0.044 | 1.1176 | 13.9819 | -0.98188 |  |  | 0.046 | 1.1684 | 14.3375 | -1.3375
I | 0.050391 | 0.05 | 1.27 | 0.049 | 1.2446 | 14.068 | -1.068 |  |  | 0.051 | 1.2954 | 14.3728 | -1.3728
Is | 0.051884 | 0.052 | 1.3208 | 0.051 | 1.2954 | 14.1831 | -1.1831 |  |  | 0.053 | 1.3462 | 14.4879 | -1.4879
J | 0.067241 | 0.067 | 1.7018 | 0.066 | 1.6764 | 14.5503 | -1.5503 |  |  | 0.068 | 1.7272 | 14.8043 | -1.8043
K | 0.092331 | 0.092 | 2.3368 | 0.091 | 2.3114 | 15.21 | -2.21 |  |  | 0.093 | 2.3622 | 15.4132 | -2.4132
L | 0.1211 | 0.121 | 3.0734 | 0.12 | 3.048 | 15.9919 | -2.9919 |  |  | 0.122 | 3.0988 | 16.1443 | -3.1443
M | 0.25018 | 0.25 | 6.35 | 0.249 | 6.3246 | 12.9699 | 0.030067 |  |  | 0.251 | 6.3754 | 13.0207 | -0.020733
Ms | 0.24793 | 0.248 | 6.2992 | 0.247 | 6.2738 | 12.9763 | 0.0237 |  |  | 0.249 | 6.3246 | 13.0271 | -0.0271
Tolerance | 0.0005
Ideal Values |  |  |  | Minimum Spacer Value | [5 empty] | Maximum Spacer
Bundle | Ideal Spacer | To Tolerance |  | Spacer |  | Tot Pitch Thickness | Gap | Slit/Pitch | Slit/Pitch | Spacer |  | Tot Pitch Thickness | Gap | Slit/Pitch | Slit/Pitch
| in | in | mm | in | mm | mm | mm | no shadow | max shadow | in | mm | mm | mm | no shadow | max shadow
A | 0.024252 | 0.022 | 0.5588 | 0.0215 | 0.5461 | 12.6374 | 0.3626 |  |  | 0.0225 | 0.5715 | 12.993 | 0.007
As | 0.024219 | 0.022 | 0.5588 | 0.0215 | 0.5461 | 12.6482 | 0.35184 |  |  | 0.0225 | 0.5715 | 13.0038 | -0.0037586
B | 0.022948 | 0.0205 | 0.5207 | 0.02 | 0.508 | 12.6095 | 0.39055 |  |  | 0.021 | 0.5334 | 12.9397 | 0.060345
Bs | 0.0224 | 0.02 | 0.508 | 0.0195 | 0.4953 | 12.6114 | 0.38856 |  |  | 0.0205 | 0.5207 | 12.9416 | 0.058359
C | 0.026825 | 0.024 | 0.6096 | 0.0235 | 0.5969 | 12.6678 | 0.3322 |  |  | 0.0245 | 0.6223 | 12.9726 | 0.0274
Cs | 0.026277 | 0.0225 | 0.5715 | 0.022 | 0.5588 | 12.3638 | 0.63624 |  |  | 0.023 | 0.5842 | 12.6686 | 0.33144
D | 0.031478 | 0.028 | 0.7112 | 0.0275 | 0.6985 | 12.688 | 0.31195 |  |  | 0.0285 | 0.7239 | 12.9674 | 0.032555
E | 0.032028 | 0.028 | 0.7112 | 0.0275 | 0.6985 | 12.6635 | 0.3365 |  |  | 0.0285 | 0.7239 | 12.9175 | 0.0825
F | 0.03375 | 0.029 | 0.7366 | 0.0285 | 0.7239 | 12.657 | 0.343 |  |  | 0.0295 | 0.7493 | 12.8856 | 0.1144
G | 0.037963 | 0.0325 | 0.8255 | 0.032 | 0.8128 | 12.7526 | 0.24742 |  |  | 0.033 | 0.8382 | 12.9558 | 0.04422
Gs | 0.038389 | 0.033 | 0.8382 | 0.0325 | 0.8255 | 12.7784 | 0.22159 |  |  | 0.0335 | 0.8509 | 12.9816 | 0.018388
H | 0.044992 | 0.038 | 0.9652 | 0.0375 | 0.9525 | 12.8107 | 0.1893 |  |  | 0.0385 | 0.9779 | 12.9885 | 0.0115
Hs | 0.044891 | 0.038 | 0.9652 | 0.0375 | 0.9525 | 12.8262 | 0.17382 |  |  | 0.0385 | 0.9779 | 13.004 | -0.0039842
I | 0.050391 | 0.0415 | 1.0541 | 0.041 | 1.0414 | 12.8488 | 0.1512 |  |  | 0.042 | 1.0668 | 13.0012 | -0.0011968
Is | 0.051884 | 0.0425 | 1.0795 | 0.042 | 1.0668 | 12.8115 | 0.18849 |  |  | 0.043 | 1.0922 | 12.9639 | 0.036086
J | 0.067241 | 0.0533 | 1.3538 | 0.0528 | 1.3411 | 12.8739 | 0.12607 |  |  | 0.0538 | 1.3665 | 13.0009 | -0.00093333
K | 0.092331 | 0.0687 | 1.745 | 0.0682 | 1.7323 | 12.8935 | 0.10651 |  |  | 0.0692 | 1.7577 | 12.9951 | 0.004905
L | 0.1211 | 0.1 | 2.54 | 0.0995 | 2.5273 | 14.4298 | -1.4298 |  |  | 0.1005 | 2.5527 | 14.506 | -1.506
M | 0.25018 | 0.25 | 6.35 | 0.2495 | 6.3373 | 12.9826 | 0.017367 |  |  | 0.2505 | 6.3627 | 13.008 | -0.0080333
Ms | 0.24793 | 0.248 | 6.2992 | 0.2475 | 6.2865 | 12.989 | 0.011 |  |  | 0.2485 | 6.3119 | 13.0144 | -0.0144
8/14/2012 Spacer Calculation
This detailed view is summarized in a table below.
[17 empty] | Case 1: Closest Spacer Value | [7 empty] | Case 2: Closest Bundle Thickness w/ extra spacer (minimize % error) | [9 empty] | Case 3: Ideal Spacer values
Bundle | Pitches/Bundle | Nom Pitch | Bundle Count | Blades | Design Slat |  | Nominal Slat | Slat Code | Slat Mean | Slat Mean | Slat Mean | Shadow | N spacers | Ideal Spacer | Ideal Spacer | Bundle Code | Std Spacers |  | Max tot Thick | Max total Thick | Total Thickness | Difference | Tot Pitch Thickness |  | Std Spacers |  | Max tot Thick | Max Tot Thick | Total Thickness |  | Tot Pitch Thickness |  | Slit/Pitch | Slit/Pitch | Spacers |  | Max tot Thick | Max tot Thick | Total Thickness |  | Tot Pitch Thickness | Slit/Pitch | Slit/Pitch | N spacers needed | N spacers in
|  | mm | Total, on Grid | Total, on Grid | mm | in | inches |  | mm | in | over/under Nom? |  | per bundle | mm | in |  | in | mm | formula | mm | mm | mm | mm | difference | in | mm | formula | mm | mm | difference | mm | difference | no shadow | max shadow | in | mm | formula | mm | mm | difference | mm | no shadow | max shadow | Total, for ordering | group, for ordering
A | 13 | 1 | 4 | 52 | 0.41 | 0.016142 | 0.015 | A | 0.384 | 0.015118 | under | 0.116 | 14 | 0.616 | 0.024252 | A | 0.025 | 0.635 | 13+B | 13.635 | 13.882 | -0.247 | 13.247 | 0.247 | 0.02 | 0.508 | 13+B | 13.508 | 12.104 | 1.404 | 11.596 | -1.404 | 0.56951 | 0.36771 | 0.024016 | 0.61 | 13+B | 13.58 | 13.532 | 0.048 | 12.922 | 0.61368 | 0.4326 | 60
As | 13 | 1 | 2 | 26 | 0.41 | 0.016142 | 0.015 | As | 0.38483 | 0.015151 | under | 0.11517 | 14 | 0.61517 | 0.024219 | As | 0.025 | 0.635 | 13+Bs | 13.508 | 13.8928 | -0.38476 | 13.2578 | 0.25776 | 0.02 | 0.508 | 13+Bs | 13.508 | 12.1148 | 1.3932 | 11.6068 | -1.3932 | 0.56898 | 0.36737 | 0.024016 | 0.61 | 13+Bs | 13.57 | 13.5428 | 0.027241 | 12.9328 | 0.61317 | 0.43224 | 29
B | 12 | 1.0833 | 4 | 48 | 0.45167 | 0.017782 | 0.02 | B | 0.50045 | 0.019703 | over | 0.041212 | 13 | 0.58288 | 0.022948 | B | 0.025 | 0.635 | 13+C | 13.635 | 14.2605 | -0.62545 | 13.6255 | 0.62545 | 0.02 | 0.508 | 13+C | 13.635 | 12.6095 | 1.0255 | 12.1015 | -0.89855 | 0.50374 | 0.32525 | 0.022835 | 0.58 | 13+C | 13.68 | 13.5455 | 0.13455 | 12.9655 | 0.53681 | 0.37021 | 52
Bs | 12 | 1.0833 | 2 | 24 | 0.45167 | 0.017782 | 0.02 | Bs | 0.51438 | 0.020251 | over | 0.027288 | 13 | 0.56895 | 0.0224 | Bs | 0.02 | 0.508 | 13+Cs | 13.635 | 12.7765 | 0.85846 | 12.2685 | -0.73146 | 0.02 | 0.508 | 13+Cs | 13.635 | 12.7765 | 0.85846 | 12.2685 | -0.73146 | 0.49688 | 0.32082 | 0.022441 | 0.57 | 13+Cs | 13.67 | 13.5825 | 0.087459 | 13.0125 | 0.52565 | 0.35965 | 26
C | 11 | 1.1818 | 4 | 44 | 0.50091 | 0.019721 | 0.02 | B | 0.50045 | 0.019703 | under | 0.090455 | 12 | 0.68136 | 0.026825 | C | 0.025 | 0.635 | 13+D | 13.8128 | 13.125 | 0.6878 | 12.49 | -0.51 | 0.025 | 0.635 | 13+D | 13.635 | 13.125 | 0.51 | 12.49 | -0.51 | 0.55925 | 0.40072 | 0.026772 | 0.68 | 13+D | 13.8 | 13.665 | 0.135 | 12.985 | 0.57605 | 0.42357 | 48
Cs | 11 | 1.1818 | 1 | 11 | 0.50091 | 0.019721 | 0.02 | Bs | 0.51438 | 0.020251 | over | 0.076531 | 12 | 0.66744 | 0.026277 | Cs | 0.025 | 0.635 | 13+D | 13.8128 | 13.2782 | 0.53464 | 12.6432 | -0.35684 | 0.025 | 0.635 | 13+D | 13.635 | 13.2782 | 0.35684 | 12.6432 | -0.35684 | 0.55247 | 0.39587 | 0.026378 | 0.67 | 13+D | 13.8 | 13.6982 | 0.10184 | 13.0282 | 0.5657 | 0.41372 | 12
D | 10 | 1.3 | 5 | 50 | 0.56 | 0.022047 | 0.02 | B | 0.50045 | 0.019703 | under | 0.14955 | 11 | 0.79955 | 0.031478 | D | 0.032 | 0.8128 | 13+E | 13.8128 | 13.9453 | -0.13255 | 13.1325 | 0.13255 | 0.025 | 0.635 | 13+E | 13.635 | 11.9895 | 1.6455 | 11.3545 | -1.6455 | 0.55925 | 0.40072 | 0.031496 | 0.8 | 13+E | 13.81 | 13.8045 | 0.0054545 | 13.0045 | 0.61517 | 0.47676 | 55
E | 9 | 1.4444 | 5 | 45 | 0.63222 | 0.024891 | 0.025 | C | 0.63094 | 0.02484 | under | 0.091278 | 10 | 0.8135 | 0.032028 | E | 0.032 | 0.8128 | 13+F | 13.8128 | 13.8065 | 0.0063 | 12.9937 | -0.0063 | 0.025 | 0.635 | 13+F | 13.8128 | 12.0285 | 1.7843 | 11.3935 | -1.6065 | 0.5016 | 0.35942 | 0.03189 | 0.81 | 13+F | 13.86 | 13.7785 | 0.0815 | 12.9685 | 0.56213 | 0.43721 | 50
F | 8 | 1.625 | 5 | 40 | 0.7225 | 0.028445 | 0.03 | D | 0.76774 | 0.030226 | over | 0.044762 | 9 | 0.85726 | 0.03375 | F | 0.032 | 0.8128 | 13+G or +Gs | 14.016 | 13.4571 | 0.5589 | 12.6443 | -0.3557 | 0.032 | 0.8128 | 13+G or +Gs | 13.8128 | 13.4571 | 0.3557 | 12.6443 | -0.3557 | 0.51426 | 0.40037 | 0.033858 | 0.86 | 13+G or +Gs | 13.96 | 13.8819 | 0.078095 | 13.0219 | 0.52834 | 0.41776 | 45
G | 7 | 1.8571 | 4 | 28 | 0.83857 | 0.033015 | 0.035 | E | 0.89288 | 0.035153 | over | 0.035689 | 8 | 0.96426 | 0.037963 | G | 0.04 | 1.016 | 13+H | 14.27 | 14.3782 | -0.10818 | 13.3622 | 0.36218 | 0.032 | 0.8128 | 13+H | 14.016 | 12.7526 | 1.2634 | 11.9398 | -1.0602 | 0.47652 | 0.371 | 0.037795 | 0.96 | 13+H | 14.14 | 13.9302 | 0.20982 | 12.9702 | 0.51811 | 0.42097 | 32
Gs | 7 | 1.8571 | 2 | 14 | 0.83857 | 0.033015 | 0.035 | Es | 0.88206 | 0.034727 | over | 0.046513 | 8 | 0.97508 | 0.038389 | Gs | 0.04 | 1.016 | 13+Hs | 14.27 | 14.3024 | -0.032412 | 13.2864 | 0.28641 | 0.032 | 0.8128 | 13+Hs | 14.016 | 12.6768 | 1.3392 | 11.864 | -1.136 | 0.47957 | 0.37336 | 0.038583 | 0.98 | 13+Hs | 14.14 | 14.0144 | 0.12559 | 13.0344 | 0.5263 | 0.42963 | 16
H | 6 | 2.1667 | 4 | 24 | 0.99333 | 0.039108 | 0.04 | F | 1.0239 | 0.04031 | over | 0.059467 | 7 | 1.1428 | 0.044992 | H | 0.05 | 1.27 | 13+I | 14.27 | 15.0332 | -0.7632 | 13.7632 | 0.7632 | 0.04 | 1.016 | 13+I | 14.016 | 13.2552 | 0.7608 | 12.2392 | -0.7608 | 0.49807 | 0.40983 | 0.044882 | 1.14 | 13+I | 14.28 | 14.1232 | 0.1568 | 12.9832 | 0.52683 | 0.44365 | 28
Hs | 6 | 2.1667 | 3 | 18 | 0.99333 | 0.039108 | 0.04 | Fs | 1.0264 | 0.040411 | over | 0.056886 | 7 | 1.1402 | 0.044891 | Hs | 0.05 | 1.27 | 13+Is | 14.27 | 15.0487 | -0.77868 | 13.7787 | 0.77868 | 0.04 | 1.016 | 13+Is | 14.016 | 13.2707 | 0.74532 | 12.2547 | -0.74532 | 0.49744 | 0.40931 | 0.044882 | 1.14 | 13+Is | 14.32 | 14.1387 | 0.18132 | 12.9987 | 0.52621 | 0.44312 | 21
I | 5 | 2.6 | 4 | 20 | 1.21 | 0.047638 | 0.05 | G | 1.3201 | 0.051972 | over | -0.020079 | 6 | 1.2799 | 0.050391 | I | 0.05 | 1.27 | 13+J | 14.5875 | 14.2204 | 0.3671 | 12.9504 | -0.049603 | 0.04 | 1.016 | 13+J | 14.27 | 12.6964 | 1.5736 | 11.6804 | -1.3196 | 0.43492 | 0.35786 | 0.050394 | 1.28 | 13+J | 14.71 | 14.2804 | 0.4296 | 13.0004 | 0.49229 | 0.42306 | 24
Is | 5 | 2.6 | 2 | 10 | 1.21 | 0.047638 | 0.05 | Gs | 1.2821 | 0.050478 | over | 0.017857 | 6 | 1.3179 | 0.051884 | Is | 0.05 | 1.27 | 13+J | 14.5875 | 14.0307 | 0.55679 | 12.7607 | -0.23929 | 0.04 | 1.016 | 13+J | 14.27 | 12.5067 | 1.7633 | 11.4907 | -1.5093 | 0.4421 | 0.36377 | 0.051969 | 1.32 | 13+J | 14.71 | 14.3307 | 0.37929 | 13.0107 | 0.50727 | 0.4381 | 12
J | 4 | 3.25 | 5 | 20 | 1.535 | 0.060433 | 0.06 | H | 1.5421 | 0.060712 | over | 0.082917 | 5 | 1.7079 | 0.067241 | J | 0.0625 | 1.5875 | 13+K | 15.286 | 14.1058 | 1.1802 | 12.5183 | -0.48167 | 0.05 | 1.27 | 13+K | 14.5875 | 12.5183 | 2.0692 | 11.2483 | -1.7517 | 0.45162 | 0.38761 | 0.067323 | 1.71 | 13+K | 15.35 | 14.7183 | 0.63167 | 13.0083 | 0.52582 | 0.47047 | 25
K | 3 | 4.3333 | 5 | 15 | 2.0767 | 0.081759 | 0.08 | I | 1.9881 | 0.078273 | under | 0.17854 | 4 | 2.3452 | 0.092331 | K | 0.09 | 2.286 | 13+L | 16.175 | 15.1084 | 1.0666 | 12.8224 | -0.17763 | 0.0625 | 1.5875 | 13+L | 15.032 | 12.3144 | 2.7176 | 10.7269 | -2.2731 | 0.44398 | 0.39364 | 0.09252 | 2.35 | 13+L | 16.08 | 15.3644 | 0.71562 | 13.0144 | 0.54171 | 0.50022 | 20
L | 2 | 6.5 | 5 | 10 | 3.16 | 0.12441 | 0.125 | J | 3.4239 | 0.1348 | over | -0.17394 | 3 | 3.0761 | 0.1211 | L | 0.125 | 3.175 | 13+M or +Ms | 19.35 | 16.3729 | 2.9771 | 13.1979 | 0.19788 | 0.08 | 2.032 | 13+M or +Ms | 19.35 | 12.9439 | 6.4061 | 10.9119 | -2.0881 | 0.37244 | 0.33945 | 0.12126 | 3.08 | 13+M or +Ms | 19.3 | 16.0879 | 3.2121 | 13.0079 | 0.47356 | 0.44588 | 15
M | 1 | 13 | 4 | 4 | 6.41 | 0.25236 | 0.25 | K | 6.6453 | 0.26163 | over | -0.14533 | 1 | 6.3547 | 0.25018 | M | 0.25 | 6.35 | 13+A | 13.635 | 13.6303 | 0.0046667 | 12.9953 | -0.0046667 | 0.25 | 6.35 | 13+A | 13.508 | 13.5033 | 0.0046667 | 12.9953 | -0.0046667 | 0.48864 | 0.47479 | 0.25 | 6.35 | 13+A | 13.61 | 13.6053 | 0.0046667 | 12.9953 | 0.48864 | 0.47479 | 4
Ms | 1 | 13 | 1 | 1 | 6.41 | 0.25236 | 0.25 | Ks | 6.7025 | 0.26388 | over | -0.2025 | 1 | 6.2975 | 0.24793 | Ms | 0.25 | 6.35 | 13+As | 13.635 | 13.6875 | -0.0525 | 13.0525 | 0.0525 | 0.25 | 6.35 | 13+As | 13.508 | 13.5605 | -0.0525 | 13.0525 | 0.0525 | 0.4865 | 0.47271 | 0.24803 | 6.3 | 13+As | 13.61 | 13.6125 | -0.0025 | 13.0025 | 0.48452 | 0.47068 | 1
|  |  | 71 | 504
Was the extra spacer forgotten in the initial calculation??? |  |  |  | No. 13mm is the nomial total pitch thickness
Should I use the Mean or the Mode? |  |  | Use the Mean
Max Shadow is defined as .18mm
8/14/2012 Summary Table for Gordon
| Nominal Values |  |  | Case 1 |  |  |  | Case 2 | [5 empty] | Case 3
Bundle | Nom Pitch | Avg. Slat | Ideal Spacer | Std Spacers 1 | Tot Thickness | Total Too thick? | Slit/ pitch | Std Spacers 2 | Tot Thickness | Total Too thick? | Tot Pitch Thickness | Slit/ pitch | Slit/pitch | Ideal Spacers | Total Thickness | Total too thick? | Tot Pitch Thickness | Slit/pitch | Slit/pitch
| mm | mm | mm | mm | mm |  | no shadow | mm | mm |  | mm | no shadow | max shadow | mm | mm |  | mm | no shadow | max shadow
A | 1 | 0.384 | 0.616 | 0.635 | 13.882 | yes | 0.635 | 0.635 | 12.104 | no | 11.596 | 0.56951 | 0.36771 | 0.61 | 13.532 | no | 12.922 | 0.61368 | 0.4326
As | 1 | 0.38483 | 0.61517 | 0.635 | 13.8928 | yes | 0.635 | 0.635 | 12.1148 | no | 11.6068 | 0.56898 | 0.36737 | 0.61 | 13.5428 | no | 12.9328 | 0.61317 | 0.43224
B | 1.0833 | 0.50045 | 0.58288 | 0.635 | 14.2605 | yes | 0.58615 | 0.635 | 12.6095 | no | 12.1015 | 0.50374 | 0.32525 | 0.58 | 13.5455 | no | 12.9655 | 0.53681 | 0.37021
Bs | 1.0833 | 0.51438 | 0.56895 | 0.508 | 12.7765 | no | 0.46892 | 0.508 | 12.7765 | no | 12.2685 | 0.49688 | 0.32082 | 0.57 | 13.5825 | no | 13.0125 | 0.52565 | 0.35965
C | 1.1818 | 0.50045 | 0.68136 | 0.635 | 13.125 | no | 0.53731 | 0.635 | 13.125 | no | 12.49 | 0.55925 | 0.40072 | 0.68 | 13.665 | no | 12.985 | 0.57605 | 0.42357
Cs | 1.1818 | 0.51438 | 0.66744 | 0.635 | 13.2782 | no | 0.53731 | 0.635 | 13.2782 | no | 12.6432 | 0.55247 | 0.39587 | 0.67 | 13.6982 | no | 13.0282 | 0.5657 | 0.41372
D | 1.3 | 0.50045 | 0.79955 | 0.8128 | 13.9453 | yes | 0.62523 | 0.8128 | 11.9895 | no | 11.3545 | 0.55925 | 0.40072 | 0.8 | 13.8045 | no | 13.0045 | 0.61517 | 0.47676
E | 1.4444 | 0.63094 | 0.8135 | 0.8128 | 13.8065 | no | 0.56271 | 0.8128 | 12.0285 | no | 11.3935 | 0.5016 | 0.35942 | 0.81 | 13.7785 | no | 12.9685 | 0.56213 | 0.43721
F | 1.625 | 0.76774 | 0.85726 | 0.8128 | 13.4571 | no | 0.50018 | 0.8128 | 13.4571 | no | 12.6443 | 0.51426 | 0.40037 | 0.86 | 13.8819 | no | 13.0219 | 0.52834 | 0.41776
G | 1.8571 | 0.89288 | 0.96426 | 1.016 | 14.3782 | yes | 0.54708 | 1.016 | 12.7526 | no | 11.9398 | 0.47652 | 0.371 | 0.96 | 13.9302 | no | 12.9702 | 0.51811 | 0.42097
Gs | 1.8571 | 0.88206 | 0.97508 | 1.016 | 14.3024 | yes | 0.54708 | 1.016 | 12.6768 | no | 11.864 | 0.47957 | 0.37336 | 0.98 | 14.0144 | no | 13.0344 | 0.5263 | 0.42963
H | 2.1667 | 1.0239 | 1.1428 | 1.27 | 15.0332 | yes | 0.58615 | 1.27 | 13.2552 | no | 12.2392 | 0.49807 | 0.40983 | 1.14 | 14.1232 | no | 12.9832 | 0.52683 | 0.44365
Hs | 2.1667 | 1.0264 | 1.1402 | 1.27 | 15.0487 | yes | 0.58615 | 1.27 | 13.2707 | no | 12.2547 | 0.49744 | 0.40931 | 1.14 | 14.1387 | no | 12.9987 | 0.52621 | 0.44312
I | 2.6 | 1.3201 | 1.2799 | 1.27 | 14.2204 | no | 0.48846 | 1.27 | 12.6964 | no | 11.6804 | 0.43492 | 0.35786 | 1.28 | 14.2804 | no | 13.0004 | 0.49229 | 0.42306
Is | 2.6 | 1.2821 | 1.3179 | 1.27 | 14.0307 | no | 0.48846 | 1.27 | 12.5067 | no | 11.4907 | 0.4421 | 0.36377 | 1.32 | 14.3307 | no | 13.0107 | 0.50727 | 0.4381
J | 3.25 | 1.5421 | 1.7079 | 1.5875 | 14.1058 | no | 0.48846 | 1.5875 | 12.5183 | no | 11.2483 | 0.45162 | 0.38761 | 1.71 | 14.7183 | no | 13.0083 | 0.52582 | 0.47047
K | 4.3333 | 1.9881 | 2.3452 | 2.286 | 15.1084 | no | 0.52754 | 2.286 | 12.3144 | no | 10.7269 | 0.44398 | 0.39364 | 2.35 | 15.3644 | no | 13.0144 | 0.54171 | 0.50022
L | 6.5 | 3.4239 | 3.0761 | 3.175 | 16.3729 | no | 0.48846 | 3.175 | 12.9439 | no | 10.9119 | 0.37244 | 0.33945 | 3.08 | 16.0879 | no | 13.0079 | 0.47356 | 0.44588
M | 13 | 6.6453 | 6.3547 | 6.35 | 13.6303 | no | 0.48846 | 6.35 | 13.5033 | no | 12.9953 | 0.48864 | 0.47479 | 6.35 | 13.6053 | no | 12.9953 | 0.48864 | 0.47479
Ms | 13 | 6.7025 | 6.2975 | 6.35 | 13.6875 | yes | 0.48846 | 6.35 | 13.5605 | yes | 13.0525 | 0.4865 | 0.47271 | 6.3 | 13.6125 | yes | 13.0025 | 0.48452 | 0.47068
Notes | [5 empty] | Lots of interference |  |  |  | Ok on total thickness, but the | [5 empty] | The coarsest bundle is only over
[6 empty] | from bundles being too big |  |  |  | sum of the pitches is less than 13mm | [5 empty] | by 3 microns
so there will be somewhat large gaps
[10 empty] | between the bundles |  |  |  | *** 8/15/2012 This combination is chosen

## Spacers II
GRIPS slats
Tungsten Testing
Spacers II
This sheet provides the spacer values and required numbers

## Washers
Washers are smaller than the thinnest slat by the tolerance that the washers will be machined by
The values are tied to the slat thicknesses, not the bundle sizes
washer tolerance
in | mm
0.001 | 0.0254
Slat | Smallest | Washer |  | Largest | Largest | Average | Average |  | Notes
| Thickness | Thickness |  | Thickness | Gap | Thickness | Gap
| mm | mm | in | mm | mm | mm | mm | in
A | 0.36 | 0.3346 | 0.013173 | 0.4 | 0.0654 | 0.384 | 0.0494 | 0.0019449
As | 0.36 | 0.3346 | 0.013173 | 0.39 | 0.0554 | 0.38483 | 0.050228 | 0.0019775
B | 0.47 | 0.4446 | 0.017504 | 0.52 | 0.0754 | 0.50045 | 0.055855 | 0.002199
Bs | 0.49 | 0.4646 | 0.018291 | 0.54 | 0.0754 | 0.51438 | 0.049778 | 0.0019598
C | 0.6 | 0.5746 | 0.022622 | 0.66 | 0.0854 | 0.63094 | 0.056344 | 0.0022183
D | 0.73 | 0.7046 | 0.02774 | 0.8 | 0.0954 | 0.76774 | 0.063138 | 0.0024858
E | 0.85 | 0.8246 | 0.032465 | 0.93 | 0.1054 | 0.89288 | 0.068283 | 0.0026883
Es | 0.85 | 0.8246 | 0.032465 | 0.91 | 0.0854 | 0.88206 | 0.057459 | 0.0022622
F | 0.99 | 0.9646 | 0.037976 | 1.07 | 0.1054 | 1.0291 | 0.064458 | 0.0025377 | Excluded two slats that were abnormally small
Fs | 1 | 0.9746 | 0.03837 | 1.08 | 0.1054 | 1.0264 | 0.051847 | 0.0020412
G | 1.25 | 1.2246 | 0.048213 | 1.38 | 0.1554 | 1.3201 | 0.095479 | 0.003759
Gs | 1.25 | 1.2246 | 0.048213 | 1.31 | 0.0854 | 1.2812 | 0.056607 | 0.0022286
H | 1.49 | 1.4646 | 0.057661 | 1.57 | 0.1054 | 1.5421 | 0.077483 | 0.0030505
I | 1.93 | 1.9046 | 0.074984 | 2.1 | 0.1954 | 1.9881 | 0.083525 | 0.0032884
J | 3.36 | 3.3346 | 0.13128 | 3.46 | 0.1254 | 3.4239 | 0.089339 | 0.0035173
K | 6.61 | 6.5846 | 0.25924 | 6.72 | 0.1354 | 6.6453 | 0.060733 | 0.0023911 | These don' t bend much, so excluded two extremely small measurements
Ks | 6.65 | 6.6246 | 0.26081 | 6.74 | 0.1154 | 6.7025 | 0.0779 | 0.0030669

## Ordering I
9/11/2012: Order sheet submitted to Bill D
10/11/2012: Changes made to spacer sizes and quantities
Washers ordered according to below specifications
GRIPS Spacer and Washer worksheet
The Spacers should be sent to a grind house for a tolerance of .0005 inches
Washers can be sent to a normal machine shop with a tolerance of .001 inches
The table is organized so that the size of washer and spacer for each bundle type is shown
The table is grouped so that it can be seen when the same sized washer or spacer is being used for multiple different bundle types
Spacer Order List | [5 empty] | Washer Order List
Bundle | Spacer Thickness | N spacers | N to Order |  |  | Bundle | Slat | Washer Thickness | N washers | N to Order
Code | in | needed | incl 10% spare |  |  | Code | Code | in | needed | incl 20% spare
A | 0.0236 | 180 |  |  |  | A | A | 0.013173 | 26
As | 0.0236 | 58 | 261.8 |  |  | As | As | 0.013173 | 26 | 62.4
B | 0.0227 | 156 | 171.6 |  |  | B | B | 0.017504 | 24
Bs | 0.0222 | 52 | 57.2 |  |  | Bs | Bs | 0.018291 | 24
C | 0.0267 | 144 | 158.4 |  |  | C | B | 0.017504 | 22
Cs | 0.0262 | 24 | 27.4 |  |  | Cs | Bs | 0.018291 | 22
D | 0.031 | 165 | 181.5 |  |  | D | B | 0.017504 | 20 | 134.4
E | 0.0317 | 150 | 165 |  |  | E | C | 0.022622 | 18 | 21.6
F | 0.0337 | 135 | 148.5 |  |  | F | D | 0.02774 | 16 | 19.2
G | 0.038 | 96 |  |  |  | G | E | 0.032465 | 14
Gs | 0.0384 | 32 | 140.8 |  |  | Gs | Es | 0.032465 | 14 | 33.6
H | 0.045 | 84 |  |  |  | H | F | 0.037976 | 12
Hs | 0.0449 | 42 | 138.6 |  |  | Hs | Fs | 0.03837 | 12 | 28.8
I | 0.0504 | 72 | 79.2 |  |  | I | G | 0.048213 | 10
Is | 0.0519 | 24 | 26.4 |  |  | Is | Gs | 0.048213 | 10 | 24
J | 0.0672 | 75 | 82.5 |  |  | J | H | 0.057661 | 8 | 10
K | 0.0923 | 60 | 66 |  |  | K | I | 0.074984 | 6 | 8
L | 0.1211 | 45 | 49.5 |  |  | L | J | 0.13128 | 4 | 5
M | 0.2502 | 12 | 15 |  |  | M | K | 0.25924 | 2 | 3
Ms | 0.2479 | 2 | 4 |  |  | Ms | Ks | 0.26081 | 2 | 3
GRIPS Slats and Spacer Nominal Values
Bundle | Pitches/Bundle | Bundle Count | Blades | Slat Code | N spacers | N clamping |  | N spacers | Spacer Thickness
Code |  | Total, on Grid | Total, on Grid |  | per bundle | points |  | needed | in
A | 13 | 4 | 52 | A | 14 | 3 |  | 180 | 0.0236
As | 13 | 2 | 26 | As | 14 | 2 |  | 58 | 0.0236
B | 12 | 4 | 48 | B | 13 | 3 |  | 156 | 0.0227
Bs | 12 | 2 | 24 | Bs | 13 | 2 |  | 52 | 0.0222
C | 11 | 4 | 44 | B | 12 | 3 |  | 144 | 0.0267
Cs | 11 | 1 | 11 | Bs | 12 | 2 |  | 24 | 0.0262
D | 10 | 5 | 50 | B | 11 | 3 |  | 165 | 0.031
E | 9 | 5 | 45 | C | 10 | 3 |  | 150 | 0.0317
F | 8 | 5 | 40 | D | 9 | 3 |  | 135 | 0.0337
G | 7 | 4 | 28 | E | 8 | 3 |  | 96 | 0.038
Gs | 7 | 2 | 14 | Es | 8 | 2 |  | 32 | 0.0384
H | 6 | 4 | 24 | F | 7 | 3 |  | 84 | 0.045
Hs | 6 | 3 | 18 | Fs | 7 | 2 |  | 42 | 0.0449
I | 5 | 4 | 20 | G | 6 | 3 |  | 72 | 0.0504
Is | 5 | 2 | 10 | Gs | 6 | 2 |  | 24 | 0.0519
J | 4 | 5 | 20 | H | 5 | 3 |  | 75 | 0.0672
K | 3 | 5 | 15 | I | 4 | 3 |  | 60 | 0.0923
L | 2 | 5 | 10 | J | 3 | 3 |  | 45 | 0.1211
M | 1 | 4 | 4 | K | 1 | 3 |  | 12 | 0.2502
Ms | 1 | 1 | 1 | Ks | 1 | 2 |  | 2 | 0.2479
|  | 71 | 504 |  |  |  |  | 1608
[6 empty] | 2 for short slats |  | (Number of pitches +1)*Number of clamp points
3 for long slats

## Ordering II
10/22/2012: This order sheet submitted to Bill D
GRIPS Spacer Worksheet
Spacers have a tolerance of .001 inches
The table is organized so that the size of washer and spacer for each bundle type is shown
The table is grouped so that it can be seen when the same sized washer or spacer is being used for multiple different bundle types
Including 5% spares
N to order assumes the machined rectangular spacer (NOT fender washers)
Spacer Order List
Spacer | Spacer Thick | N spacers | N per | N to order
Code | in | needed | group | incl spares
A | 0.024 | 168
As | 0.024 | 52 | 220 | 231
B | 0.023 | 132 | 132 | 138.6
Bs | 0.022 | 260 | 260 | 273
C | 0.027 | 120 | 120 | 126
Cs | 0.026 | 22 | 22 | 23.1
D | 0.031 | 150 | 150 | 157.5
E | 0.032 | 150 | 150 | 157.5
F | 0.034 | 117 | 117 | 122.85
G | 0.038 | 72
Gs | 0.038 | 28 | 100 | 105
H | 0.044 | 72
Hs | 0.044 | 36 | 108 | 113.4
I | 0.05 | 64 | 64 | 67.2
Is | 0.052 | 16 | 16 | 16.8
J | 0.067 | 60 | 60 | 63
K | 0.092 | 45 | 45 | 47.25
L | 0.121 | 30 | 30 | 31.5
M | 0.25 | 12 | 12 | 12.6
Ms | 0.247 | 2 | 2 | 3
|  | 1608 | 1608 | 1689.3
For all Bundles, regardless of spacer size
Bundle | N Pitches | Bundle Count | N clamping | N spacers
Code | per bundle | Total, on Grid | points | needed tot
A | 13 | 4 | 3 | 168 | N Clamping points
As | 13 | 2 | 2 | 56 | 2 for short slats
B | 12 | 4 | 3 | 156 | 3 for long slats
Bs | 12 | 2 | 2 | 52
C | 11 | 4 | 3 | 144
Cs | 11 | 1 | 2 | 24
D | 10 | 5 | 3 | 165
E | 9 | 5 | 3 | 150
F | 8 | 5 | 3 | 135
G | 7 | 4 | 3 | 96
Gs | 7 | 2 | 2 | 32
H | 6 | 4 | 3 | 84
Hs | 6 | 3 | 2 | 42
I | 5 | 4 | 3 | 72
Is | 5 | 2 | 2 | 24
J | 4 | 5 | 3 | 75
K | 3 | 5 | 3 | 60
L | 2 | 5 | 3 | 45
M | 1 | 4 | 3 | 24
Ms | 1 | 1 | 2 | 4
|  | 71 |  | 1608
From N-1 Pitches
Bundle | N-1 spacers | Bundle Count | N clamping | N spacers
Code | per bundle | Total, on Grid | points | needed
A | 12 | 4 | 3 | 144
As | 12 | 2 | 2 | 48
B | 11 | 4 | 3 | 132
Bs | 11 | 2 | 2 | 44
C | 10 | 4 | 3 | 120
Cs | 10 | 1 | 2 | 20
D | 9 | 5 | 3 | 135
E | 8 | 5 | 3 | 120
F | 7 | 5 | 3 | 105
G | 6 | 4 | 3 | 72
Gs | 6 | 2 | 2 | 24
H | 5 | 4 | 3 | 60
Hs | 5 | 3 | 2 | 30
I | 4 | 4 | 3 | 48
Is | 4 | 2 | 2 | 16
J | 3 | 5 | 3 | 45
K | 2 | 5 | 3 | 30
L | 1 | 5 | 3 | 15
M | 0 | 4 | 3 | 0
Ms | 0 | 1 | 2 | 0
|  | 71 |  | 1208
From 1st Spacer
Bundle | 1st Spacer | Bundle Count | N clamping | N spacers
Code | code | Total, on Grid | points | needed
A | A | 4 | 3 | 12
As | As | 2 | 2 | 4
B | Bs | 4 | 3 | 12
Bs | Bs | 2 | 2 | 4
C | A | 4 | 3 | 12
Cs | Cs | 1 | 2 | 2
D | D | 5 | 3 | 15
E | E | 5 | 3 | 15
F | E | 5 | 3 | 15
G | F | 4 | 3 | 12
Gs | Gs | 2 | 2 | 4
H | H | 4 | 3 | 12
Hs | Hs | 3 | 2 | 6
I | I | 4 | 3 | 12
Is | I | 2 | 2 | 4
J | J | 5 | 3 | 15
K | K | 5 | 3 | 15
L | L | 5 | 3 | 15
M | M | 4 | 3 | 12
Ms | Ms | 1 | 2 | 2
|  | 71 |  | 200
From Final Spacer
Bundle | last spacer | Bundle Count | N clamping | N spacers
Code | code | Total, on Grid | points | needed
A | Bs | 4 | 3 | 12
As | Bs | 2 | 2 | 4
B | Bs | 4 | 3 | 12
Bs | Bs | 2 | 2 | 4
C | Bs | 4 | 3 | 12
Cs | Bs | 1 | 2 | 2
D | Bs | 5 | 3 | 15
E | Bs | 5 | 3 | 15
F | Bs | 5 | 3 | 15
G | Bs | 4 | 3 | 12
Gs | Bs | 2 | 2 | 4
H | Bs | 4 | 3 | 12
Hs | Bs | 3 | 2 | 6
I | Bs | 4 | 3 | 12
Is | Bs | 2 | 2 | 4
J | Bs | 5 | 3 | 15
K | Bs | 5 | 3 | 15
L | Bs | 5 | 3 | 15
M | Bs | 4 | 3 | 12
Ms | Bs | 1 | 2 | 2
200
Totals
Bundle | Spacer Value | N spacers | Totals for
Code | in | needed | thickness group
A | 0.024 | 168
As | 0.024 | 52 | 220
B | 0.023 | 132 | 132
Bs | 0.022 | 260 | 260
C | 0.027 | 120 | 120
Cs | 0.026 | 22 | 22
D | 0.031 | 150 | 150
E | 0.032 | 150 | 150
F | 0.034 | 117 | 117
G | 0.038 | 72
Gs | 0.038 | 28 | 100
H | 0.044 | 72
Hs | 0.044 | 36 | 108
I | 0.05 | 64 | 64
Is | 0.052 | 16 | 16
J | 0.067 | 60 | 60
K | 0.092 | 45 | 45
L | 0.121 | 30 | 30
M | 0.25 | 12 | 12
Ms | 0.247 | 2 | 2
|  | 1608 | 1608

## Ordering III
10/25/2012: This order sheet submitted to Bill D
GRIPS Spacer Worksheet
Spacers have a tolerance of .0005 inches
The table is organized so that the size of washer and spacer for each bundle type is shown
The table is grouped so that it can be seen when the same sized washer or spacer is being used for multiple different bundle types
Including <5% spares
N to order assumes the machined rectangular spacer (NOT fender washers)
Spacer Order List
Spacer | Spacer Thick | N spacers | N per | N to order
Code | in | needed | group | incl spares
A | 0.024 | 156
As | 0.024 | 52 | 208 | 213
B | 0.0224 | 144
Bs | 0.0224 | 248 | 392 | 402
C | 0.0268 | 132 | 132 | 135
Cs | 0.0262 | 22 | 22 | 23.1
D | 0.0314 | 150 | 150 | 152
E | 0.032 | 135 | 135 | 137
F | 0.0337 | 120 | 120 | 122
G | 0.0379 | 84 | 84 | 85
Gs | 0.0383 | 28 | 28 | 29.4
H | 0.0448 | 72
Hs | 0.0448 | 36 | 108 | 110
I | 0.05 | 60 | 60 | 61
Is | 0.051 | 20 | 20 | 21
J | 0.0672 | 60 | 60 | 61
K | 0.0923 | 45 | 45 | 46
L | 0.121 | 30 | 30 | 31
M | 0.25 | 12 | 12 | 12.6
Ms | 0.247 | 2 | 2 | 3
|  | 1608 | 1608 | 1644.1
For all Bundles, regardless of spacer size | [5 empty] | Totals
Bundle | N Pitches | Bundle Count | N clamping | N spacers |  | Bundle | Spacer Value | N spacers | Totals for
Code | per bundle | Total, on Grid | points | needed tot |  | Code | in | needed | thickness group
A | 13 | 4 | 3 | 168 | N Clamping points | A | 0.024 | 156
As | 13 | 2 | 2 | 56 | 2 for short slats | As | 0.024 | 52 | 208
B | 12 | 4 | 3 | 156 | 3 for long slats | B | 0.0224 | 144
Bs | 12 | 2 | 2 | 52 |  | Bs | 0.0224 | 248 | 392
C | 11 | 4 | 3 | 144 |  | C | 0.0268 | 132 | 132
Cs | 11 | 1 | 2 | 24 |  | Cs | 0.0262 | 22 | 22
D | 10 | 5 | 3 | 165 |  | D | 0.0314 | 150 | 150
E | 9 | 5 | 3 | 150 |  | E | 0.032 | 135 | 135
F | 8 | 5 | 3 | 135 |  | F | 0.0337 | 120 | 120
G | 7 | 4 | 3 | 96 |  | G | 0.0379 | 84 | 84
Gs | 7 | 2 | 2 | 32 |  | Gs | 0.0383 | 28 | 28
H | 6 | 4 | 3 | 84 |  | H | 0.0448 | 72
Hs | 6 | 3 | 2 | 42 |  | Hs | 0.0448 | 36 | 108
I | 5 | 4 | 3 | 72 |  | I | 0.05 | 60 | 60
Is | 5 | 2 | 2 | 24 |  | Is | 0.051 | 20 | 20
J | 4 | 5 | 3 | 75 |  | J | 0.0672 | 60 | 60
K | 3 | 5 | 3 | 60 |  | K | 0.0923 | 45 | 45
L | 2 | 5 | 3 | 45 |  | L | 0.121 | 30 | 30
M | 1 | 4 | 3 | 24 |  | M | 0.25 | 12 | 12
Ms | 1 | 1 | 2 | 4 |  | Ms | 0.247 | 2 | 2
|  | 71 |  | 1608 |  |  |  | 1608 | 1608
From N Pitches | [5 empty] | From Final Spacer
Bundle | N-1 spacers | Bundle Count | N clamping | N spacers |  | Bundle | last spacer | Bundle Count | N clamping | N spacers
Code | per bundle | Total, on Grid | points | needed |  | Code | code | Total, on Grid | points | needed
A | 13 | 4 | 3 | 156 |  | A | Bs | 4 | 3 | 12
As | 13 | 2 | 2 | 52 |  | As | Bs | 2 | 2 | 4
B | 12 | 4 | 3 | 144 |  | B | Bs | 4 | 3 | 12
Bs | 12 | 2 | 2 | 48 |  | Bs | Bs | 2 | 2 | 4
C | 11 | 4 | 3 | 132 |  | C | Bs | 4 | 3 | 12
Cs | 11 | 1 | 2 | 22 |  | Cs | Bs | 1 | 2 | 2
D | 10 | 5 | 3 | 150 |  | D | Bs | 5 | 3 | 15
E | 9 | 5 | 3 | 135 |  | E | Bs | 5 | 3 | 15
F | 8 | 5 | 3 | 120 |  | F | Bs | 5 | 3 | 15
G | 7 | 4 | 3 | 84 |  | G | Bs | 4 | 3 | 12
Gs | 7 | 2 | 2 | 28 |  | Gs | Bs | 2 | 2 | 4
H | 6 | 4 | 3 | 72 |  | H | Bs | 4 | 3 | 12
Hs | 6 | 3 | 2 | 36 |  | Hs | Bs | 3 | 2 | 6
I | 5 | 4 | 3 | 60 |  | I | Bs | 4 | 3 | 12
Is | 5 | 2 | 2 | 20 |  | Is | Bs | 2 | 2 | 4
J | 4 | 5 | 3 | 60 |  | J | Bs | 5 | 3 | 15
K | 3 | 5 | 3 | 45 |  | K | Bs | 5 | 3 | 15
L | 2 | 5 | 3 | 30 |  | L | Bs | 5 | 3 | 15
M | 1 | 4 | 3 | 12 |  | M | Bs | 4 | 3 | 12
Ms | 1 | 1 | 2 | 2 |  | Ms | Bs | 1 | 2 | 2
|  | 71 | 53 | 1408 |  |  |  | 71 | 53 | 200

## Odering IV
12/13/2012: This order sheet submitted to Bill D
GRIPS Re-order Washer Worksheet
Washers have a tolerance of .001 inches
The table is organized so that the size of washer for each bundle type is shown
The table is grouped so that it can be seen when the same sized washer is being used for multiple different bundle types
Washer Order List
| Bundle | Slat | Washer Thickness | N washers | N to Order
| Code | Code | in | needed | incl spare
| A | A | 0.013173
| As | As | 0.013173 | 353.6 | 380
| B | B | 0.017504
| Bs | Bs | 0.018291
| C | B | 0.017504
| Cs | Bs | 0.018291
| D | B | 0.017504 | 857.6 | 900
| E | C | 0.022622 | 248.4 | 270
| F | D | 0.02774 | 220.8 | 240
| G | E | 0.032465
| Gs | Es | 0.032465 | 190.4 | 210
| H | F | 0.037976
| Hs | Fs | 0.03837 | 187.2 | 205
| I | G | 0.048213
| Is | Gs | 0.048213 | 136 | 155
| J | H | 0.057661 | 110 | 125
| K | I | 0.074984 | 82 | 90
| L | J | 0.13128 | 55 | 60
| M | K | 0.25924 | 21 | 25
| Ms | Ks | 0.26081 | 1 | 3
|  |  |  | 2463 | 2663
How many needed for complete grid | [6 empty] | How many we need to finish grid
Bundle | N Pitches | Bundle Count | N clamping | N per | N washers |  | Bundle | Slat | N | N total | N to finish
Code | per bundle | Total, on Grid | points | clamp point | needed tot |  | Code | Code | ordered | needed | needed
A | 13 | 4 | 3 | 2 | 312 | N Clamping points | A | A
As | 13 | 2 | 2 | 2 | 104 | 2 for short slats | As | As | 62.4 | 416 | 353.6
B | 12 | 4 | 3 | 2 | 288 | 3 for long slats | B | B
Bs | 12 | 2 | 2 | 2 | 96 |  | Bs | Bs
C | 11 | 4 | 3 | 2 | 264 |  | C | B
Cs | 11 | 1 | 2 | 2 | 44 |  | Cs | Bs
D | 10 | 5 | 3 | 2 | 300 |  | D | B | 134.4 | 992 | 857.6
E | 9 | 5 | 3 | 2 | 270 |  | E | C | 21.6 | 270 | 248.4
F | 8 | 5 | 3 | 2 | 240 |  | F | D | 19.2 | 240 | 220.8
G | 7 | 4 | 3 | 2 | 168 |  | G | E
Gs | 7 | 2 | 2 | 2 | 56 |  | Gs | Es | 33.6 | 224 | 190.4
H | 6 | 4 | 3 | 2 | 144 |  | H | F
Hs | 6 | 3 | 2 | 2 | 72 |  | Hs | Fs | 28.8 | 216 | 187.2
I | 5 | 4 | 3 | 2 | 120 |  | I | G
Is | 5 | 2 | 2 | 2 | 40 |  | Is | Gs | 24 | 160 | 136
J | 4 | 5 | 3 | 2 | 120 |  | J | H | 10 | 120 | 110
K | 3 | 5 | 3 | 2 | 90 |  | K | I | 8 | 90 | 82
L | 2 | 5 | 3 | 2 | 60 |  | L | J | 5 | 60 | 55
M | 1 | 4 | 3 | 2 | 24 |  | M | K | 3 | 24 | 21
Ms | 1 | 1 | 2 | 2 | 4 |  | Ms | Ks | 3 | 4 | 1
|  | 71 |  |  | 2816 |  |  |  | 353 | 2816 | 2463 | 2816
This is how many we need of each size
Bundle | Slat | Washer | N washers | N washers
Code | Code | thickness | for bundle | per size
A | A | 0.013173 | 312
As | As | 0.013173 | 104 | 416
B | B | 0.017504 | 288
Bs | Bs | 0.018291 | 96
C | B | 0.017504 | 264
Cs | Bs | 0.018291 | 44
D | B | 0.017504 | 300 | 992
E | C | 0.022622 | 270 | 270
F | D | 0.02774 | 240 | 240
G | E | 0.032465 | 168
Gs | Es | 0.032465 | 56 | 224
H | F | 0.037976 | 144
Hs | Fs | 0.03837 | 72 | 216
I | G | 0.048213 | 120
Is | Gs | 0.048213 | 40 | 160
J | H | 0.057661 | 120 | 120
K | I | 0.074984 | 90 | 90
L | J | 0.13128 | 60 | 60
M | K | 0.25924 | 24 | 24
Ms | Ks | 0.26081 | 4 | 4
|  |  | 2816 | 2816

## Assy
Bundle Assembly page |  |  | 2012-12-13
Here we describe the mapping of what pieces go into which bundles
Caution: The spacer and washer sizes are not the same in each bundle
Bundle | Slat | N blades | Washer | N washers | Pitch Spacer | N spacers | Last Spacer | N
Code | Code | per bundle | Thickness (in) | per bundle | Thickness | per bundle | Thickness | per bundle
A | A | 13 | 0.013173 | 78 | 0.024 | 13 | 0.0224 | 1
As | As | 13 | 0.013173 | 52 | 0.024 | 13 | 0.0224 | 1
B | B | 12 | 0.017504 | 72 | 0.0224 | 12 | 0.0224 | 1
Bs | Bs | 12 | 0.018291 | 48 | 0.0224 | 12 | 0.0224 | 1
C | B | 11 | 0.017504 | 66 | 0.0268 | 11 | 0.0224 | 1
Cs | Bs | 11 | 0.018291 | 44 | 0.0262 | 11 | 0.0224 | 1
D | B | 10 | 0.017504 | 60 | 0.0314 | 10 | 0.0224 | 1
E | C | 9 | 0.022622 | 54 | 0.032 | 9 | 0.0224 | 1
F | D | 8 | 0.02774 | 48 | 0.0337 | 8 | 0.0224 | 1
G | E | 7 | 0.032465 | 42 | 0.0379 | 7 | 0.0224 | 1
Gs | Es | 7 | 0.032465 | 28 | 0.0383 | 7 | 0.0224 | 1
H | F | 6 | 0.037976 | 36 | 0.0448 | 6 | 0.0224 | 1
Hs | Fs | 6 | 0.03837 | 24 | 0.0448 | 6 | 0.0224 | 1
I | G | 5 | 0.048213 | 30 | 0.05 | 5 | 0.0224 | 1
Is | Gs | 5 | 0.048213 | 20 | 0.051 | 5 | 0.0224 | 1
J | H | 4 | 0.057661 | 24 | 0.0672 | 4 | 0.0224 | 1
K | I | 3 | 0.074984 | 18 | 0.0923 | 3 | 0.0224 | 1
L | J | 2 | 0.13128 | 12 | 0.121 | 2 | 0.0224 | 1
M | K | 1 | 0.25924 | 6 | 0.25 | 1 | 0.0224 | 1
Ms | Ks | 1 | 0.26081 | 4 | 0.247 | 1 | 0.0224 | 1
Bundles on the Mask
Bundle | Bundle Count | N clamping
Code | Total, on Grid | points |  | Last Spacer |  | First Spacer Side
|  |  |  | on this side |  | on this side
A | 4 | 3
As | 2 | 2
B | 4 | 3
Bs | 2 | 2
C | 4 | 3
Cs | 1 | 2
D | 5 | 3
E | 5 | 3
F | 5 | 3
G | 4 | 3
Gs | 2 | 2
H | 4 | 3
Hs | 3 | 2 |  | A sleeve and a screw thread the washers and spacers
I | 4 | 3 |  | The screw enters from the last spacer side
Is | 2 | 2 |  | and uses the block as a nut
J | 5 | 3
K | 5 | 3 |  | The block's lip faces away from the bundle (up or down)
L | 5 | 3 |  | so that the counter-bored screw hole faces the bundle,
M | 4 | 3 |  | serving as a seat for the sleeve. The tapped blind hole
Ms | 1 | 2 |  | is then oriented away from the bundle (up or down in
| 71 |  |  | reference to the above drawing).

## Bundles
Bundle Tracking Sheet
Bundle | Slat | N | N | Protocol
Code | Code | Bundles | Pitches | For Housekeeping Bundle Assemblies
1. Do cuts on the slats & set rejected slats aside
A | A | 4 | 13 | 2. Can we safely assume all spacers & washers are uniform?
As | As | 2 | 13 | 3. When we can't avoid using slats are bent too much,
B | B | 4 | 12 |  | Place straighter slats at ends and more curved slats toward the center
Bs | Bs | 2 | 12 |  | Align the slats so the concaivity is facing the same direction
C | B | 4 | 11 | 4. record the slats going into each bundle
Cs | Bs | 1 | 11 | 5. do visual inspection of uniformity
D | B | 5 | 10 | 6. Measure the sum of the pitches
E | C | 5 | 9 | 7. Label each bundle
F | D | 5 | 8
G | E | 4 | 7 | Cuts-
Gs | Es | 2 | 7 | 1. Cuts based on size
H | F | 4 | 6 | 2. Cut based on curvature
Hs | Fs | 3 | 6 | 3. Flag cuts as red on its slat page
I | G | 4 | 5
Is | Gs | 2 | 5
J | H | 5 | 4
K | I | 5 | 3
L | J | 5 | 2
M | K | 4 | 1
Ms | Ks | 1 | 1

## Bund_A
A Bundles
Bundle: A1 |  |  |  | Bundle: A3
Position | Slat | Thickness | Notes | Position | Slat | Thickness | Notes
Number | Number | mm |  | Number | Number | mm
1 |  |  |  | 1
2 |  |  |  | 2
3 |  |  |  | 3
4 |  |  |  | 4
5 |  |  |  | 5
6 |  |  |  | 6
7 |  |  |  | 7
8 |  |  |  | 8
9 |  |  |  | 9
10 |  |  |  | 10
11 |  |  |  | 11
12 |  |  |  | 12
13 |  |  |  | 13
Bundle: A2 |  |  |  | Bundle: A4
Position | Slat | Thickness | Notes | Position | Slat | Thickness | Notes
Number | Number | mm |  | Number | Number | mm
1 |  |  |  | 1
2 |  |  |  | 2
3 |  |  |  | 3
4 |  |  |  | 4
5 |  |  |  | 5
6 |  |  |  | 6
7 |  |  |  | 7
8 |  |  |  | 8
9 |  |  |  | 9
10 |  |  |  | 10
11 |  |  |  | 11
12 |  |  |  | 12
13 |  |  |  | 13