## A
GRIPS slats
Tungsten Testing
Sheet 3: Measurements
| in | mm
A Slats: | 0.015 | 0.381
Data | [20 empty] | Rejection
Num | Visual | X: length |  | Y: Thickness | [5 empty] | Z: Width |  | X curvature |  |  |  | Concavity | weight | density | shipment | Num | Y w/in 10%? 0=Yes | width < 27mm? | Length? | Curvature? | Cuts
|  | 1 | 2 | 1 | 2 | 3 | 4 | 5 | 6 | 1 | 2 | 1 | 2 | 3 | 4
1 |  | 204 | 204 | 0.38 | 0.38 | 0.39 | 0.38 | 0.38 |  | 26.34 | 26.3 | Y | M |  |  |  | 28.4 | 13.8465 | 3 | 1 | 0 | 0 | 0 | 1
2 |  | 204 | 204 | 0.38 | 0.39 | 0.38 | 0.38 | 0.38 |  | 26.09 | 26.32 | M | M |  | M | S SHAPE | 27.4 | 13.4175 | 3 | 2 | 0 | 0 | 0 | 0
3 |  | 204 | 204 | 0.38 | 0.38 | 0.38 | 0.38 | 0.38 |  | 26.34 | 26.22 | M | M | M | M | +Y | 27.9 | 13.6951 | 3 | 3 | 0 | 0 | 0 | 0
4 |  | 203 | 203 | 0.38 | 0.38 | 0.38 | 0.39 | 0.38 |  | 26.2 | 26.1 |  |  | M |  | +Y | 28.2 | 13.9065 | 3 | 4 | 0 | 0 | 0 | 0
5 |  | 203 | 203 | 0.38 | 0.38 | 0.39 | 0.39 | 0.39 |  | 26.31 | 26.29 | M | M | M |  |  | 28.6 | 13.878 | 3 | 5 | 0 | 0 | 0 | 0
6 |  | 203 | 203 | 0.37 | 0.38 | 0.38 | 0.38 | 0.38 |  | 26.27 | 26.02 | M | M | M |  |  | 27.8 | 13.857 | 3 | 6 | 0 | 0 | 0 | 0
7 |  | 203 | 203 | 0.38 | 0.38 | 0.38 | 0.38 | 0.38 |  | 26.27 | 26.33 | M | M | M |  |  | 28 | 13.8014 | 3 | 7 | 0 | 0 | 0 | 0
8 |  | 204 | 204 | 0.37 | 0.38 | 0.37 | 0.38 | 0.37 |  | 26.11 | 26.19 | M | M |  |  |  | 27.6 | 13.8336 | 3 | 8 | 0 | 0 | 0 | 0
9 |  | 203 | 203 | 0.39 | 0.39 | 0.39 | 0.39 | 0.39 |  | 26.22 | 26.32 | M |  | M | M | -Y | 27.7 | 13.3186 | 3 | 9 | 0 | 0 | 0 | 0
10 |  | 204 | 204 | 0.39 | 0.39 | 0.38 | 0.39 | 0.39 |  | 26.38 | 26.43 | M |  |  |  |  | 28 | 13.3971 | 3 | 10 | 0 | 0 | 0 | 0
11 |  | 204 | 203 | 0.38 | 0.38 | 0.38 | 0.38 | 0.38 |  | 26.35 | 26.06 | M |  | Y | M | -Y | 27.7 | 13.6693 | 3 | 11 | 0 | 0 | 0 | 1
12 |  | 204 | 204 | 0.37 | 0.36 | 0.37 | 0.36 | 0.37 |  | 26.36 | 26.16 | M |  | M | M |  | 27 | 13.7708 | 3 | 12 | 0 | 0 | 0 | 0
13 |  | 204 | 204 | 0.39 | 0.39 | 0.39 | 0.39 | 0.39 |  | 26.29 | 26.23 | M | M |  | M | -Y | 28.4 | 13.5934 | 3 | 13 | 0 | 0 | 0 | 0
14 |  | 204 | 204 | 0.39 | 0.39 | 0.39 | 0.39 | 0.39 |  | 26.18 | 26.32 | M | Y | M | M | +Y | 28.3 | 13.5507 | 3 | 14 | 0 | 0 | 0 | 1
15 |  | 204 | 204 | 0.39 | 0.39 | 0.39 | 0.39 | 0.39 |  | 26.34 | 25.93 | M | M | M | M | +Y | 28.3 | 13.6103 | 3 | 15 | 0 | 0 | 0 | 0
16 |  | 204 | 204 | 0.4 | 0.39 | 0.39 | 0.39 | 0.4 |  | 26.25 | 26.19 | M | M |  | M |  | 28.7 | 13.6183 | 3 | 16 | 0 | 0 | 0 | 0 | thickness
17 |  | 204 | 204 | 0.39 | 0.39 | 0.39 | 0.39 | 0.39 |  | 26.28 | 26.23 | M | M | M | M | S SHAPE | 28.5 | 13.6439 | 3 | 17 | 0 | 0 | 0 | 0
18 |  | 204 | 204 | 0.38 | 0.38 | 0.38 | 0.38 | 0.38 |  | 26.46 | 26.3 |  | M |  | M |  | 27.8 | 13.5943 | 3 | 18 | 0 | 0 | 0 | 0
19 |  | 204 | 204 | 0.37 | 0.37 | 0.37 | 0.37 | 0.38 |  | 26.04 | 26.31 | Y |  | M |  |  | 27.6 | 13.8947 | 3 | 19 | 0 | 0 | 0 | 1
20 |  | 204 | 204 | 0.39 | 0.39 | 0.39 | 0.39 | 0.39 |  | 26.13 | 26.21 |  |  |  | M |  | 28.4 | 13.6402 | 3 | 20 | 0 | 0 | 0 | 0
21 |  | 204 | 204 | 0.37 | 0.37 | 0.37 | 0.37 | 0.37 |  | 26.28 | 26.04 | M |  | Y | M | -Y | 27.5 | 13.9272 | 3 | 21 | 0 | 0 | 0 | 1
22 |  | 204 | 204 | 0.37 | 0.38 | 0.38 | 0.38 | 0.37 |  | 26.03 | 26.34 | M | M | M | M | S SHAPE | 27.6 | 13.7416 | 3 | 22 | 0 | 0 | 0 | 0
23 |  | 204 | 204 | 0.38 | 0.38 | 0.38 | 0.38 | 0.38 |  | 26.35 | 26.3 | M |  | M |  | +Y | 27.8 | 13.6227 | 3 | 23 | 0 | 0 | 0 | 0
24 |  | 204 | 204 | 0.39 | 0.39 | 0.39 | 0.39 | 0.39 |  | 26.27 | 26.16 | M |  |  |  | -Y | 28.1 | 13.4729 | 3 | 24 | 0 | 0 | 0 | 0
25 |  | 204 | 204 | 0.38 | 0.38 | 0.39 | 0.39 | 0.39 |  | 26.37 | 26.27 | M | M | M | M | -Y | 28.2 | 13.6065 | 3 | 25 | 0 | 0 | 0 | 0
26 |  | 204 | 204 | 0.39 | 0.39 | 0.39 | 0.39 | 0.39 |  | 26.35 | 26.26 | M | M | M | M | TOP IS BOTH | 28.5 | 13.618 | 3 | 26 | 0 | 0 | 0 | 0
27 |  | 203 | 203 | 0.38 | 0.38 | 0.38 | 0.38 | 0.38 |  | 26.33 | 26.06 | M | M | M | M |  | 27.2 | 13.4608 | 3 | 27 | 0 | 0 | 0 | 0
28 |  | 204 | 204 | 0.38 | 0.38 | 0.39 | 0.39 | 0.39 |  | 26.24 | 26.26 | M | M | M | M | +Y | 28 | 13.546 | 3 | 28 | 0 | 0 | 0 | 0
29 |  | 204 | 204 | 0.38 | 0.38 | 0.39 | 0.38 | 0.38 |  | 26.34 | 26.1 |  | M | M | M | +Y | 27.8 | 13.6056 | 3 | 29 | 0 | 0 | 0 | 0
30 |  | 204 | 204 | 0.38 | 0.38 | 0.38 | 0.38 | 0.38 |  | 25.96 | 26.32 | M | Y | M |  | +Y | 27.5 | 13.571 | 3 | 30 | 0 | 0 | 0 | 1
31 |  | 204 | 204 | 0.38 | 0.38 | 0.38 | 0.38 | 0.38 |  | 26.28 | 26.31 |  |  | M |  | -Y | 27.8 | 13.6382 | 3 | 31 | 0 | 0 | 0 | 0
32 |  | 204 | 204 | 0.38 | 0.38 | 0.37 | 0.38 | 0.38 |  | 26.32 | 26.24 | M |  | M | M | +Y | 28 | 13.8169 | 3 | 32 | 0 | 0 | 0 | 0
33 |  | 204 | 204 | 0.38 | 0.38 | 0.38 | 0.38 | 0.39 |  | 26.01 | 26.21 |  |  |  | Y |  | 27.8 | 13.6629 | 3 | 33 | 0 | 0 | 0 | 1
34 |  | 204 | 204 | 0.39 | 0.39 | 0.39 | 0.39 | 0.39 |  | 26.35 | 26.24 |  | M |  | M | -Y | 28.4 | 13.5753 | 3 | 34 | 0 | 0 | 0 | 0
35 |  | 204 | 204 | 0.39 | 0.38 | 0.38 | 0.38 | 0.39 |  | 26.33 | 26.27 | M | M | M |  | -Y | 27.9 | 13.5421 | 3 | 35 | 0 | 0 | 0 | 0
36 |  | 204 | 204 | 0.38 | 0.38 | 0.38 | 0.38 | 0.38 |  | 26.27 | 26.13 | M | M | M | M | +Y | 27.7 | 13.6384 | 3 | 36 | 0 | 0 | 0 | 0
37 |  | 204 | 204 | 0.39 | 0.39 | 0.39 | 0.39 | 0.39 |  | 26.19 | 26.28 | M | M | M | M | +Y | 28.2 | 13.5106 | 3 | 37 | 0 | 0 | 0 | 0
38 |  | 204 | 204 | 0.39 | 0.39 | 0.39 | 0.39 | 0.39 |  | 26.17 | 26.09 |  |  | Y | Y |  | 28.1 | 13.5167 | 3 | 38 | 0 | 0 | 0 | 1 | b/c of curvature
39 |  | 204 | 204 | 0.38 | 0.39 | 0.39 | 0.39 | 0.39 |  | 26.4 | 26.31 | M | M | M | M |  | 28.1 | 13.4704 | 3 | 39 | 0 | 0 | 0 | 0
40 |  | 204 | 204 | 0.39 | 0.39 | 0.39 | 0.39 | 0.38 |  | 26.28 | 26.3 |  | M |  | M |  | 28 | 13.4557 | 3 | 40 | 0 | 0 | 0 | 0
41 |  | 204 | 204 | 0.39 | 0.39 | 0.39 | 0.39 | 0.39 |  | 26.1 | 26.37 |  |  | M | M | +Y | 28 | 13.4147 | 3 | 41 | 0 | 0 | 0 | 0
42 |  | 204 | 204 | 0.38 | 0.38 | 0.38 | 0.38 | 0.38 |  | 26.41 | 26.34 | M |  |  |  |  | 27.8 | 13.5969 | 3 | 42 | 0 | 0 | 0 | 0
43 |  | 204 | 204 | 0.38 | 0.38 | 0.39 | 0.39 | 0.39 |  | 26.31 | 26.21 | M |  | M |  | -Y | 28.4 | 13.7343 | 3 | 43 | 0 | 0 | 0 | 0
44 |  | 204 | 204 | 0.39 | 0.4 | 0.4 | 0.39 | 0.39 |  | 26.27 | 26.29 |  |  | M | M |  | 28.8 | 13.6345 | 3 | 44 | 0 | 0 | 0 | 0
45 |  | 204 | 204 | 0.38 | 0.39 | 0.39 | 0.38 | 0.38 |  | 26.12 | 26.22 |  | M |  |  | S SHAPE | 27.7 | 13.5118 | 3 | 45 | 0 | 0 | 0 | 0
46 |  | 204 | 204 | 0.38 | 0.39 | 0.39 | 0.39 | 0.39 |  | 26.33 | 26.3 | M |  | M |  |  | 28.3 | 13.5869 | 3 | 46 | 0 | 0 | 0 | 0
47 |  | 204 | 204 | 0.39 | 0.39 | 0.39 | 0.39 | 0.39 |  | 26.1 | 26.31 |  | M |  |  | -Y | 28.3 | 13.574 | 3 | 47 | 0 | 0 | 0 | 0
48 |  | 204 | 204 | 0.38 | 0.39 | 0.39 | 0.39 | 0.39 |  | 26.25 | 26.2 |  |  |  | M |  | 28.1 | 13.5372 | 3 | 48 | 0 | 0 | 0 | 0
49 |  | 204 | 204 | 0.39 | 0.39 | 0.39 | 0.39 | 0.39 |  | 26.3 | 26.31 |  | Y |  | M | +Y | 28.2 | 13.4746 | 3 | 49 | 0 | 0 | 0 | 1
50 |  | 204 | 204 | 0.38 | 0.38 | 0.38 | 0.38 | 0.38 |  | 26.3 | 26.27 | Y |  | M |  | -Y | 27.6 | 13.5453 | 3 | 50 | 0 | 0 | 0 | 1
51 |  | 204 | 204 | 0.38 | 0.38 | 0.38 | 0.38 | 0.38 |  | 26.35 | 26.12 |  |  | Y | M |  | 27.8 | 13.6694 | 3 | 51 | 0 | 0 | 0 | 1
52 |  | 204 | 204 | 0.39 | 0.39 | 0.38 | 0.38 | 0.38 |  | 26.3 | 26.18 | M |  |  |  | +Y | 27.6 | 13.4272 | 3 | 52 | 0 | 0 | 0 | 0
53 |  | 204 | 204 | 0.38 | 0.39 | 0.39 | 0.39 | 0.39 |  | 26.32 | 26.12 |  | M |  | M | +Y | 28.1 | 13.5398 | 3 | 53 | 0 | 0 | 0 | 0
54 |  | 204 | 204 | 0.38 | 0.38 | 0.38 | 0.38 | 0.38 |  | 26.06 | 26.3 | M | M | M |  | -Y | 27.2 | 13.4025 | 3 | 54 | 0 | 0 | 0 | 0
totals | [21 empty] | 0 | 0 | 11
Statistics |  | X: length 1: Length; Y: Thickness 1: Thickness; Z: Width 1: Width | Weight |  | Density
nominal |  | X: length 1: 203.2; Y: Thickness 1: 0.381; Z: Width 1: 25.4
mode |  | X: length 1: 204; Y: Thickness 1: 0.39; Z: Width 1: 26.27 |  | 27.8 | #N/A
mean |  | X: length 1: 203.8796; Y: Thickness 1: 0.384; Z: Width 1: 26.2565 |  | 27.9704 | 13.6146
sigma |  | X: length 1: 0.32691; Y: Thickness 1: 0.0067565; Z: Width 1: 0.11301 |  | 0.38736 | 0.14482
+ 1 sigma |  | X: length 1: 204.2065; Y: Thickness 1: 0.39076; Z: Width 1: 26.3695 |  | 28.3577 | 13.7594
-1 sigma |  | X: length 1: 203.5527; Y: Thickness 1: 0.37724; Z: Width 1: 26.1435 |  | 27.583 | 13.4697
+ deviation |  | X: length 1: 0.8; Y: Thickness 1: 0.019; Z: Width 1: 1.06
- deviation |  | X: length 1: -0.2; Y: Thickness 1: -0.021; Z: Width 1: 0.69
Bins
0.35 |  | X: length 1: Bin; X: length 2: Frequency
0.36 |  | X: length 1: 0.35; X: length 2: 0
0.37 |  | X: length 1: 0.36; X: length 2: 2
0.38 |  | X: length 1: 0.37; X: length 2: 19
0.39 |  | X: length 1: 0.38; X: length 2: 122
0.4 |  | X: length 1: 0.39; X: length 2: 123
|  | 0.4 | 4
|  | More | 0

## As
GRIPS slats
Tungsten Testing
Sheet 3: Measurements
| in | mm
A Slats: | 0.015 | 0.381
Data: | [20 empty] | Rejection
Num | Visual | X: length |  | Y: Thickness | [5 empty] | Z: Width |  | X curvature |  |  |  | concavity | weight | density | shipment | Num | Y w/in 10%?0=Yes | width < 27mm? | Length? | Curv?
|  | 1 | 2 | 1 | 2 | 3 | 4 | 5 | 6 | 1 | 2 | 1 | 2 | 3 | 4
55 |  | X: length 1: 102; X: length 2: 102; Y: Thickness 1: 0.38; Y: Thickness 2: 0.39; Y: Thickness 3: 0.39; Z: Width 1: 26.13; Z: Width 2: 26.25; X curvature 2: M | -Y | 14.3 | 13.8441 | 3 | 55 | 0 | 0 | 0 | 0
56 |  | 102 | 102 | 0.39 | 0.39 | 0.39 |  |  |  | 26.21 | 26.25 | M | M |  |  |  | 14.3 | 13.7048 | 3 | 56 | 0 | 0 | 0 | 0
57 |  | 102 | 102 | 0.39 | 0.39 | 0.39 |  |  |  | 26.29 | 26.11 | M | M |  |  |  | 14.1 | 13.5286 | 3 | 57 | 0 | 0 | 0 | 0
58 |  | X: length 1: 102; X: length 2: 102; Y: Thickness 1: 0.39; Y: Thickness 2: 0.39; Y: Thickness 3: 0.39; Z: Width 1: 26.15; Z: Width 2: 26.25 |  | 14.2 | 13.6246 | 3 | 58 | 0 | 0 | 0 | 0
59 |  | X: length 1: 102; X: length 2: 102; Y: Thickness 1: 0.36; Y: Thickness 2: 0.37; Y: Thickness 3: 0.36; Z: Width 1: 26.25; Z: Width 2: 26.23 |  | 13.4 | 13.7796 | 3 | 59 | 0 | 0 | 0 | 0
60 |  | X: length 1: 102; X: length 2: 102; Y: Thickness 1: 0.39; Y: Thickness 2: 0.39; Y: Thickness 3: 0.39; Z: Width 1: 26.27; Z: Width 2: 26.22; X curvature 1: M |  | 14.3 | 13.697 | 3 | 60 | 0 | 0 | 0 | 0
61 |  | 102 | 102 | 0.39 | 0.39 | 0.39 |  |  |  | 26.2 | 26.25 | M | M |  |  | TWISTED | 14.2 | 13.6116 | 3 | 61 | 0 | 0 | 0 | 0
62 |  | 102 | 102 | 0.37 | 0.38 | 0.38 |  |  |  | 26.3 | 26.19 | M | M |  |  | +Y | 13.6 | 13.4876 | 3 | 62 | 0 | 0 | 0 | 0
63 |  | X: length 1: 102; X: length 2: 102; Y: Thickness 1: 0.39; Y: Thickness 2: 0.39; Y: Thickness 3: 0.39; Z: Width 1: 26.19; Z: Width 2: 26.26; X curvature 2: M |  | 14 | 13.4199 | 3 | 63 | 0 | 0 | 0 | 0
64 |  | X: length 1: 102; X: length 2: 102; Y: Thickness 1: 0.39; Y: Thickness 2: 0.39; Y: Thickness 3: 0.39; Z: Width 1: 26.19; Z: Width 2: 26.25 |  | 14.1 | 13.5183 | 3 | 64 | 0 | 0 | 0 | 0
65 |  | X: length 1: 102; X: length 2: 102; Y: Thickness 1: 0.38; Y: Thickness 2: 0.38; Y: Thickness 3: 0.38; Z: Width 1: 26.3; Z: Width 2: 26.17; X curvature 1: M |  | 13.9 | 13.6694 | 3 | 65 | 0 | 0 | 0 | 0
66 |  | 102 | 102 | 0.38 | 0.38 | 0.38 |  |  |  | 26.25 | 26.25 | M | M |  |  | -Y | 13.9 | 13.6616 | 3 | 66 | 0 | 0 | 0 | 0
67 |  | X: length 1: 102; X: length 2: 102; Y: Thickness 1: 0.39; Y: Thickness 2: 0.39; Y: Thickness 3: 0.39; Z: Width 1: 26.28; Z: Width 2: 26.27 | +Y | 14.1 | 13.49 | 3 | 67 | 0 | 0 | 0 | 0
68 |  | X: length 1: 102; X: length 2: 102; Y: Thickness 1: 0.38; Y: Thickness 2: 0.38; Y: Thickness 3: 0.38; Z: Width 1: 26.27; Z: Width 2: 26.13 | +Y | 13.9 | 13.6877 | 3 | 68 | 0 | 0 | 0 | 0
69 |  | X: length 1: 102; X: length 2: 102; Y: Thickness 1: 0.38; Y: Thickness 2: 0.38; Y: Thickness 3: 0.38; Z: Width 1: 26.34; Z: Width 2: 26.23; X curvature 2: M |  | 13.9 | 13.6434 | 3 | 69 | 0 | 0 | 0 | 0
70 |  | X: length 1: 102; X: length 2: 102; Y: Thickness 1: 0.39; Y: Thickness 2: 0.39; Y: Thickness 3: 0.39; Z: Width 1: 26.26; Z: Width 2: 26.28; X curvature 2: M | -Y | 14.2 | 13.5882 | 3 | 70 | 0 | 0 | 0 | 0
71 |  | X: length 1: 102; X: length 2: 102; Y: Thickness 1: 0.38; Y: Thickness 2: 0.38; Y: Thickness 3: 0.38; Z: Width 1: 26.35; Z: Width 2: 26.19; X curvature 1: M | -Y | 13.5 | 13.2584 | 3 | 71 | 0 | 0 | 0 | 0
72 |  | X: length 1: 102; X: length 2: 102; Y: Thickness 1: 0.38; Y: Thickness 2: 0.38; Y: Thickness 3: 0.38; Z: Width 1: 26.3; Z: Width 2: 26.21; X curvature 1: M |  | 13.8 | 13.5607 | 3 | 72 | 0 | 0 | 0 | 0
73 |  | X: length 1: 102; X: length 2: 102; Y: Thickness 1: 0.39; Y: Thickness 2: 0.39; Y: Thickness 3: 0.39; Z: Width 1: 26.22; Z: Width 2: 26.27; X curvature 1: M |  | 14 | 13.4096 | 3 | 73 | 0 | 0 | 0 | 0
74 |  | X: length 1: 102; X: length 2: 102; Y: Thickness 1: 0.38; Y: Thickness 2: 0.38; Y: Thickness 3: 0.38; Z: Width 1: 26.31; Z: Width 2: 26.18; X curvature 1: M |  | 13.8 | 13.5659 | 3 | 74 | 0 | 0 | 0 | 0
75 |  | 102 | 102 | 0.39 | 0.39 | 0.39 |  |  |  | 26.31 | 26.15 | M | M |  |  | -Y | 13.1 | 12.5548 | 3 | 75 | 0 | 0 | 0 | 0
76 |  | X: length 1: 102; X: length 2: 102; Y: Thickness 1: 0.38; Y: Thickness 2: 0.38; Y: Thickness 3: 0.38; Z: Width 1: 26.23; Z: Width 2: 26.24; X curvature 1: Y |  | 13.8 | 13.5711 | 3 | 76 | 0 | 0 | 0 | 1
77 |  | X: length 1: 102; X: length 2: 102; Y: Thickness 1: 0.38; Y: Thickness 2: 0.38; Y: Thickness 3: 0.38; Z: Width 1: 26.13; Z: Width 2: 26.26; X curvature 2: M |  | 14 | 13.7888 | 3 | 77 | 0 | 0 | 0 | 0
78 |  | X: length 1: 102; X: length 2: 102; Y: Thickness 1: 0.38; Y: Thickness 2: 0.38; Y: Thickness 3: 0.38; Z: Width 1: 26.27; Z: Width 2: 26.16 |  | 13.9 | 13.6798 | 3 | 78 | 0 | 0 | 0 | 0
79 |  | X: length 1: 102; X: length 2: 102; Y: Thickness 1: 0.39; Y: Thickness 2: 0.39; Y: Thickness 3: 0.39; Z: Width 1: 26.25; Z: Width 2: 26.17; X curvature 1: M |  | 14.5 | 13.9071 | 3 | 79 | 0 | 0 | 0 | 0
80 |  | 102 | 102 | 0.39 | 0.39 | 0.39 |  |  |  | 26.28 | 26.23 | M | M |  |  |  | 13.8 | 13.213 | 3 | 80 | 0 | 0 | 0 | 0
81 |  | X: length 1: 102; X: length 2: 102; Y: Thickness 1: 0.39; Y: Thickness 2: 0.39; Y: Thickness 3: 0.39; Z: Width 1: 26.24; Z: Width 2: 26.24 |  | 14.3 | 13.6996 | 3 | 81 | 0 | 0 | 0 | 0
82 |  | X: length 1: 102; X: length 2: 102; Y: Thickness 1: 0.39; Y: Thickness 2: 0.39; Y: Thickness 3: 0.39; Z: Width 1: 26.23; Z: Width 2: 26.28; X curvature 1: M | +Y | 14 | 13.4045 | 3 | 82 | 0 | 0 | 0 | 0
83 |  | X: length 1: 102; X: length 2: 102; Y: Thickness 1: 0.39; Y: Thickness 2: 0.38; Y: Thickness 3: 0.38; Z: Width 1: 26.18; Z: Width 2: 26.3 |  | 13.8 | 13.4505 | 3 | 83 | 0 | 0 | 0 | 0
[22 empty] | 0 | 0 | 1
Statistics |  | X: length 1: Length; Y: Thickness 1: Thickness; Z: Width 1: Width |  | Weight | Density
nominal |  | X: length 1: 101.6; Y: Thickness 1: 0.381; Z: Width 1: 25.4
mode |  | X: length 1: 102; Y: Thickness 1: 0.39; Z: Width 1: 26.25 |  | 13.9 | #N/A
mean |  | X: length 1: 102; Y: Thickness 1: 0.38483; Z: Width 1: 26.2353 |  | 13.9552 | 13.5524
sigma |  | X: length 1: 0; Y: Thickness 1: 0.0066231; Z: Width 1: 0.054297 |  | 0.3007 | 0.24929
+ 1 sigma |  | X: length 1: 102; Y: Thickness 1: 0.39145; Z: Width 1: 26.2896 |  | 14.2559 | 13.8017
-1 sigma |  | X: length 1: 102; Y: Thickness 1: 0.3782; Z: Width 1: 26.181 |  | 13.6545 | 13.3031
+ deviation |  | X: length 1: 0.4; Y: Thickness 1: 0.009; Z: Width 1: 0.95
- deviation |  | X: length 1: 0.4; Y: Thickness 1: -0.021; Z: Width 1: 0.71
Bins |  | X: length 1: Bin; X: length 2: Frequency
0.35 |  | X: length 1: 0.35; X: length 2: 0
0.36 |  | X: length 1: 0.36; X: length 2: 2
0.37 |  | X: length 1: 0.37; X: length 2: 2
0.38 |  | X: length 1: 0.38; X: length 2: 35
0.39 |  | X: length 1: 0.39; X: length 2: 48
0.4 |  | X: length 1: 0.4; X: length 2: 0
|  | More | 0

## B
GRIPS slats
Tungsten Testing
Sheet 3: Measurements
| in | mm
B Slats: | 0.02 | 0.508
Data: | [19 empty] | Rejection
Num | Visual | X: length |  | Y: Thickness | [5 empty] | Z: Width |  | X curvature |  |  |  | Concavity | weight | density | shipment | Num | max grad | Y w/in 10%? 0=Yes | width < 27mm? | Length? | Curv? | Cuts
|  | 1 | 2 | 1 | 2 | 3 | 4 | 5 | 6 | 1 | 2 | 1 | 2 | 3 | 4
0 | 1st batch | 204 | 204 | 0.52 | 0.51 | 0.52 | 0.52 | 0.52 |  | 28.55 | 28.82 | M |  |  | M | +Y | 41.7 | 13.7569 | 1 | 0 | 0.01 | 0 | 1 | 0 | 0 | width
1 |  | 204 | 204 | 0.49 | 0.49 | 0.5 | 0.49 | 0.49 |  | 26.21 | 26.05 |  |  |  | M | S SHAPE | 36.1 | 13.7649 | 3 | 1 | 0.01 | 0 | 0 | 0 | 0
2 |  | 204 | 204 | 0.5 | 0.5 | 0.5 | 0.5 | 0.49 |  | 26.09 | 26.17 |  | M |  |  | TWISTED | 36 | 13.5614 | 3 | 2 | 0.01 | 0 | 0 | 0 | 0
3 |  | 204 | 204 | 0.49 | 0.5 | 0.5 | 0.5 | 0.5 |  | 26.24 | 26.3 | [5 empty] | 35.7 | 13.3767 | 3 | 3 | 0.01 | 0 | 0 | 0 | 0
4 |  | 204 | 204 | 0.51 | 0.5 | 0.51 | 0.51 | 0.51 |  | 26.17 | 26.25 |  | M | M | M | +Y | 35.4 | 13.0329 | 3 | 4 | 0.01 | 0 | 0 | 0 | 0
5 |  | 204 | 204 | 0.51 | 0.51 | 0.5 | 0.51 | 0.51 |  | 26.23 | 26.39 | M |  | Y |  | S SHAPE | 36.5 | 13.3868 | 3 | 5 | 0.01 | 0 | 0 | 0 | 1
6 |  | 204 | 204 | 0.5 | 0.5 | 0.5 | 0.5 | 0.49 |  | 26.11 | 26.17 |  | Y |  |  | +Y | 35.5 | 13.3679 | 3 | 6 | 0.01 | 0 | 0 | 0 | 1
7 |  | 204 | 204 | 0.49 | 0.49 | 0.49 | 0.49 | 0.5 |  | 26.07 | 26.14 |  |  | M |  | +Y | 35.3 | 13.4727 | 3 | 7 | 0.01 | 0 | 0 | 0 | 0
8 |  | 204 | 204 | 0.51 | 0.5 | 0.5 | 0.5 | 0.5 |  | 26.07 | 26.2 |  |  | M |  | +Y | 36.6 | 13.6749 | 3 | 8 | 0.01 | 0 | 0 | 0 | 0
9 | edge at xy,-z | 204 | 204 | 0.5 | 0.5 | 0.5 | 0.5 | 0.5 |  | 26.11 | 26.16 | M |  |  |  | +Y | 36 | 13.5045 | 3 | 9 | 0 | 0 | 0 | 0 | 0
10 |  | 204 | 204 | 0.5 | 0.5 | 0.5 | 0.5 | 0.5 |  | 26.1 | 26.23 |  |  | M |  | -Y | 35.9 | 13.4516 | 3 | 10 | 0 | 0 | 0 | 0 | 0
11 |  | 204 | 204 | 0.51 | 0.51 | 0.51 | 0.51 | 0.51 |  | 26.06 | 26.28 | [5 empty] | 36.5 | 13.4057 | 3 | 11 | 0 | 0 | 0 | 0 | 0
12 |  | 204 | 204 | 0.49 | 0.49 | 0.49 | 0.49 | 0.49 |  | 26.1 | 26.22 | M |  | M |  | -Y | 35.7 | 13.6522 | 3 | 12 | 0 | 0 | 0 | 0 | 0
13 |  | 204 | 204 | 0.5 | 0.5 | 0.5 | 0.5 | 0.5 |  | 26.1 | 26.14 | M |  |  | M |  | 36.1 | 13.5498 | 3 | 13 | 0 | 0 | 0 | 0 | 0
14 |  | 204 | 204 | 0.5 | 0.5 | 0.5 | 0.5 | 0.5 |  | 26.32 | 26.33 | M |  |  |  | TWISTED | 35.8 | 13.3326 | 3 | 14 | 0 | 0 | 0 | 0 | 0
15 |  | 204 | 204 | 0.5 | 0.5 | 0.5 | 0.5 | 0.51 |  | 26.06 | 26.08 | Y | M |  |  | -Y | 36.2 | 13.5592 | 3 | 15 | 0.01 | 0 | 0 | 0 | 1
16 |  | 204 | 204 | 0.49 | 0.49 | 0.49 | 0.49 | 0.49 |  | 26.16 | 26.09 |  |  | Y |  | +Y | 35.2 | 13.4791 | 3 | 16 | 0 | 0 | 0 | 0 | 1
17 |  | 204 | 204 | 0.51 | 0.51 | 0.51 | 0.51 | 0.49 |  | 26.26 | 26.33 |  |  |  | M |  | 36.7 | 13.5211 | 3 | 17 | 0.02 | 0 | 0 | 0 | 0 | gradient
18 |  | 204 | 204 | 0.5 | 0.5 | 0.51 | 0.51 | 0.5 |  | 26.03 | 26.17 |  | M | Y | M | -Y | 36.2 | 13.4899 | 3 | 18 | 0.01 | 0 | 0 | 0 | 1
19 |  | 204 | 204 | 0.5 | 0.5 | 0.5 | 0.5 | 0.49 |  | 26.1 | 26.19 | Y |  |  |  | +Y | 36 | 13.5536 | 3 | 19 | 0.01 | 0 | 0 | 0 | 1
20 |  | 204 | 204 | 0.49 | 0.49 | 0.48 | 0.49 | 0.49 |  | 26.14 | 26.18 | Y | M |  | M | +Y | 35 | 13.4394 | 3 | 20 | 0.01 | 0 | 0 | 0 | 1
21 |  | 204 | 204 | 0.49 | 0.49 | 0.49 | 0.49 | 0.49 |  | 26.25 | 26.45 |  | M |  | M | +Y | 35.3 | 13.4019 | 3 | 21 | 0 | 0 | 0 | 0 | 0
22 |  | 204 | 204 | 0.49 | 0.49 | 0.49 | 0.49 | 0.49 |  | 26.3 | 26.35 | M |  |  |  |  | 35.2 | 13.3767 | 3 | 22 | 0 | 0 | 0 | 0 | 0
23 |  | 204 | 204 | 0.5 | 0.5 | 0.5 | 0.5 | 0.5 |  | 26.1 | 26.22 |  |  | M |  |  | 36 | 13.4916 | 3 | 23 | 0 | 0 | 0 | 0 | 0
24 |  | 204 | 204 | 0.5 | 0.5 | 0.5 | 0.5 | 0.5 |  | 26.1 | 26.16 | M | M |  |  |  | 36.3 | 13.6197 | 3 | 24 | 0 | 0 | 0 | 0 | 0
25 |  | 204 | 204 | 0.51 | 0.51 | 0.51 | 0.51 | 0.51 |  | 26.25 | 26.25 |  |  | M |  | +Y | 36.2 | 13.255 | 3 | 25 | 0 | 0 | 0 | 0 | 0
26 |  | 204 | 204 | 0.48 | 0.48 | 0.48 | 0.48 | 0.48 |  | 26.12 | 26.17 |  |  |  | Y | -Y | 34.8 | 13.5931 | 3 | 26 | 0 | 0 | 0 | 0 | 1
27 |  | 204 | 204 | 0.51 | 0.51 | 0.51 | 0.51 | 0.51 |  | 26.25 | 26.46 | M |  | M | M |  | 36.8 | 13.421 | 3 | 27 | 0 | 0 | 0 | 0 | 0
28 |  | 204 | 204 | 0.5 | 0.5 | 0.5 | 0.51 | 0.51 |  | 26.26 | 26.38 |  | M |  |  |  | 36.6 | 13.5249 | 3 | 28 | 0.01 | 0 | 0 | 0 | 0
29 |  | 204 | 204 | 0.5 | 0.5 | 0.5 | 0.5 | 0.5 |  | 26.26 | 26.36 | M |  |  |  | +Y | 36.3 | 13.5265 | 3 | 29 | 0 | 0 | 0 | 0 | 0
30 |  | 204 | 204 | 0.49 | 0.5 | 0.5 | 0.5 | 0.5 |  | 26.41 | 26.21 |  |  |  |  | +Y | 36.1 | 13.506 | 3 | 30 | 0.01 | 0 | 0 | 0 | 0
31 |  | 204 | 204 | 0.51 | 0.51 | 0.51 | 0.51 | 0.51 |  | 26.38 | 26.21 |  | Y |  |  | TWISTED | 36.5 | 13.342 | 3 | 31 | 0 | 0 | 0 | 0 | 1
32 |  | 204 | 204 | 0.5 | 0.5 | 0.5 | 0.5 | 0.5 |  | 26.3 | 26.22 |  | M |  | Y | +Y | 36.1 | 13.4776 | 3 | 32 | 0 | 0 | 0 | 0 | 1
33 |  | 204 | 204 | 0.5 | 0.5 | 0.5 | 0.5 | 0.5 |  | 26.47 | 26.21 | [5 empty] | 36.3 | 13.5111 | 3 | 33 | 0 | 0 | 0 | 0 | 0
34 |  | 204 | 204 | 0.51 | 0.5 | 0.5 | 0.5 | 0.5 |  | 26.44 | 26.23 |  | M | M |  | +Y | 36.3 | 13.4598 | 3 | 34 | 0.01 | 0 | 0 | 0 | 0
35 |  | 204 | 204 | 0.49 | 0.49 | 0.49 | 0.48 | 0.48 |  | 26.37 | 26.29 | Y |  |  |  | +Y | 35.3 | 13.5225 | 3 | 35 | 0.01 | 0 | 0 | 0 | 1
36 |  | 204 | 204 | 0.5 | 0.51 | 0.51 | 0.51 | 0.51 |  | 26.41 | 26.18 |  | M |  |  | +Y | 36.8 | 13.5046 | 3 | 36 | 0.01 | 0 | 0 | 0 | 0
37 |  | 204 | 204 | 0.5 | 0.5 | 0.5 | 0.5 | 0.51 |  | 26.19 | 26.1 |  | M | M |  | S SHAPE | 35.9 | 13.4082 | 3 | 37 | 0.01 | 0 | 0 | 0 | 0
38 |  | 204 | 204 | 0.51 | 0.5 | 0.5 | 0.5 | 0.5 |  | 26.23 | 26.38 |  |  | M |  |  | 36.1 | 13.4009 | 3 | 38 | 0.01 | 0 | 0 | 0 | 0
39 |  | 204 | 204 | 0.5 | 0.5 | 0.5 | 0.5 | 0.5 |  | 26.45 | 26.24 |  | M |  |  |  | 35.9 | 13.3597 | 3 | 39 | 0 | 0 | 0 | 0 | 0
40 |  | 204 | 204 | 0.5 | 0.5 | 0.5 | 0.49 | 0.49 |  | 26.29 | 26.37 |  | M |  |  | +Y | 35.5 | 13.325 | 3 | 40 | 0.01 | 0 | 0 | 0 | 0
41 |  | 204 | 204 | 0.51 | 0.51 | 0.5 | 0.5 | 0.5 |  | 26.42 | 26.24 | [5 empty] | 36.6 | 13.5198 | 3 | 41 | 0.01 | 0 | 0 | 0 | 0
42 |  | 204 | 204 | 0.5 | 0.5 | 0.5 | 0.5 | 0.49 |  | 26.36 | 26.22 |  | M | M |  | TWISTED | 36.1 | 13.5163 | 3 | 42 | 0.01 | 0 | 0 | 0 | 0
43 |  | 204 | 204 | 0.5 | 0.5 | 0.5 | 0.5 | 0.5 |  | 26.26 | 26.34 | M |  |  |  | -Y | 36.1 | 13.4571 | 3 | 43 | 0 | 0 | 0 | 0 | 0
44 |  | 204 | 204 | 0.5 | 0.5 | 0.5 | 0.49 | 0.49 |  | 26.32 | 26.22 |  |  |  | M | +Y | 36 | 13.5435 | 3 | 44 | 0.01 | 0 | 0 | 0 | 0
45 |  | 204 | 204 | 0.51 | 0.51 | 0.5 | 0.5 | 0.5 |  | 26.38 | 26.22 |  |  |  | M |  | 36.5 | 13.4982 | 3 | 45 | 0.01 | 0 | 0 | 0 | 0
46 |  | 204 | 204 | 0.5 | 0.5 | 0.5 | 0.51 | 0.51 |  | 26.22 | 26.32 | M |  |  |  |  | 36.6 | 13.5507 | 3 | 46 | 0.01 | 0 | 0 | 0 | 0
47 |  | 204 | 204 | 0.5 | 0.49 | 0.49 | 0.49 | 0.49 |  | 26.3 | 26.37 | M |  |  |  |  | 35.4 | 13.3929 | 3 | 47 | 0.01 | 0 | 0 | 0 | 0
48 |  | 204 | 204 | 0.5 | 0.5 | 0.5 | 0.51 | 0.51 |  | 26.45 | 26.25 |  |  |  |  | +Y | 36.6 | 13.5095 | 3 | 48 | 0.01 | 0 | 0 | 0 | 0
49 |  | 204 | 204 | 0.49 | 0.5 | 0.49 | 0.49 | 0.49 |  | 26.36 | 26.27 | M |  |  |  |  | 35.4 | 13.4031 | 3 | 49 | 0.01 | 0 | 0 | 0 | 0
50 |  | 204 | 204 | 0.49 | 0.5 | 0.5 | 0.5 | 0.5 |  | 26.36 | 26.24 |  |  |  |  | +Y | 36.1 | 13.5111 | 3 | 50 | 0.01 | 0 | 0 | 0 | 0
51 |  | 204 | 204 | 0.51 | 0.51 | 0.51 | 0.51 | 0.51 |  | 26.25 | 26.37 |  |  |  |  | +Y | 36.9 | 13.4805 | 3 | 51 | 0 | 0 | 0 | 0 | 0
52 |  | 204 | 204 | 0.5 | 0.5 | 0.5 | 0.5 | 0.5 |  | 26.08 | 26.31 |  |  | M |  | +Y | 36.3 | 13.5859 | 3 | 52 | 0 | 0 | 0 | 0 | 0
53 |  | 204 | 204 | 0.49 | 0.49 | 0.49 | 0.49 | 0.5 |  | 26.17 | 26.08 | M | Y | M |  |  | 35.4 | 13.5006 | 3 | 53 | 0.01 | 0 | 0 | 0 | 1
54 |  | 204 | 204 | 0.51 | 0.51 | 0.51 | 0.51 | 0.51 |  | 26.41 | 26.23 |  |  |  | M |  | 37 | 13.5119 | 3 | 54 | 0 | 0 | 0 | 0 | 0
55 |  | 204 | 204 | 0.48 | 0.48 | 0.48 | 0.48 | 0.48 |  | 26.26 | 26.4 | Y | M | Y | M | +Y | 34.2 | 13.2649 | 3 | 55 | 0 | 0 | 0 | 0 | 1
56 |  | 204 | 204 | 0.51 | 0.51 | 0.51 | 0.51 | 0.51 |  | 26.22 | 26.09 | M | M |  |  |  | 36.7 | 13.4869 | 3 | 56 | 0 | 0 | 0 | 0 | 0
57 |  | 204 | 204 | 0.5 | 0.5 | 0.5 | 0.5 | 0.5 |  | 26.22 | 26.36 |  | Y |  |  |  | 35.6 | 13.2758 | 3 | 57 | 0 | 0 | 0 | 0 | 1
58 |  | 204 | 204 | 0.51 | 0.51 | 0.51 | 0.51 | 0.51 |  | 26.45 | 26.22 | M |  | M |  |  | 37.1 | 13.5407 | 3 | 58 | 0 | 0 | 0 | 0 | 0
59 |  | 204 | 204 | 0.52 | 0.52 | 0.52 | 0.52 | 0.52 |  | 26.39 | 26.17 | [5 empty] | 37.6 | 13.4874 | 3 | 59 | 0 | 0 | 0 | 0 | 0
60 |  | 204 | 204 | 0.5 | 0.5 | 0.5 | 0.5 | 0.5 |  | 26.45 | 26.25 |  |  |  |  | -Y | 36.4 | 13.5432 | 3 | 60 | 0 | 0 | 0 | 0 | 0
61 |  | 204 | 204 | 0.51 | 0.5 | 0.5 | 0.5 | 0.5 |  | 26.25 | 26.15 | M | M |  |  | +Y | 36.4 | 13.5664 | 3 | 61 | 0.01 | 0 | 0 | 0 | 0
62 |  | 204 | 204 | 0.5 | 0.5 | 0.49 | 0.49 | 0.49 |  | 26.31 | 26.28 |  |  | M | M | -Y | 35.2 | 13.2835 | 3 | 62 | 0.01 | 0 | 0 | 0 | 0
63 |  | 204 | 204 | 0.5 | 0.5 | 0.5 | 0.5 | 0.5 |  | 26.39 | 26.27 | M |  | M |  |  | 35.7 | 13.2928 | 3 | 63 | 0 | 0 | 0 | 0 | 0
64 |  | 204 | 204 | 0.51 | 0.51 | 0.52 | 0.52 | 0.52 |  | 26.37 | 26.21 |  | M |  |  |  | 37.2 | 13.4423 | 3 | 64 | 0.01 | 0 | 0 | 0 | 0
65 |  | 204 | 204 | 0.5 | 0.5 | 0.49 | 0.49 | 0.49 |  | 26.35 | 26.27 | M |  | M |  | +Y | 35.5 | 13.3891 | 3 | 65 | 0.01 | 0 | 0 | 0 | 0
66 |  | 204 | 204 | 0.48 | 0.48 | 0.49 | 0.49 | 0.49 |  | 26.22 | 26.39 | M | Y | M |  | +Y | 34.8 | 13.3436 | 3 | 66 | 0.01 | 0 | 0 | 0 | 1
67 |  | 204 | 204 | 0.51 | 0.5 | 0.5 | 0.5 | 0.5 |  | 26.28 | 26.26 |  |  | M | M | +Y | 36 | 13.3816 | 3 | 67 | 0.01 | 0 | 0 | 0 | 0
68 |  | 204 | 204 | 0.5 | 0.5 | 0.5 | 0.5 | 0.5 |  | 26.12 | 26.11 | [5 empty] | 36.2 | 13.59 | 3 | 68 | 0 | 0 | 0 | 0 | 0
69 |  | 204 | 204 | 0.5 | 0.5 | 0.5 | 0.51 | 0.5 |  | 26.1 | 26.18 |  |  |  |  | TWISTED | 36.1 | 13.4855 | 3 | 69 | 0.01 | 0 | 0 | 0 | 0
70 |  | 204 | 204 | 0.51 | 0.51 | 0.51 | 0.51 | 0.51 |  | 26.06 | 26.21 |  | M |  |  | -Y | 36.3 | 13.3501 | 3 | 70 | 0 | 0 | 0 | 0 | 0
71 |  | 204 | 204 | 0.5 | 0.5 | 0.5 | 0.5 | 0.5 |  | 26.44 | 26.22 | M |  |  | M | +Y | 36 | 13.4045 | 3 | 71 | 0 | 0 | 0 | 0 | 0
72 |  | 204 | 204 | 0.5 | 0.51 | 0.51 | 0.51 | 0.51 |  | 26.35 | 26.22 | M |  | M |  |  | 36.2 | 13.2894 | 3 | 72 | 0.01 | 0 | 0 | 0 | 0
73 |  | 204 | 204 | 0.5 | 0.5 | 0.5 | 0.5 | 0.51 |  | 26.11 | 26.42 | M |  |  |  | +Y | 36.6 | 13.6072 | 3 | 73 | 0.01 | 0 | 0 | 0 | 0
74 |  | 204 | 204 | 0.49 | 0.49 | 0.49 | 0.49 | 0.49 |  | 26.13 | 26.18 |  |  | M |  | TWISTED | 35.4 | 13.5401 | 3 | 74 | 0 | 0 | 0 | 0 | 0
75 |  | 204 | 204 | 0.49 | 0.49 | 0.49 | 0.49 | 0.5 |  | 26.13 | 26.26 |  | M |  |  | +Y | 35.2 | 13.3884 | 3 | 75 | 0.01 | 0 | 0 | 0 | 0
76 |  | 204 | 204 | 0.5 | 0.5 | 0.49 | 0.5 | 0.48 |  | 26.1 | 26.23 |  |  |  | M | -Y | 35.7 | 13.5391 | 3 | 76 | 0.02 | 0 | 0 | 0 | 0 | gradient | 0.5 | 0.49 | 0.49 | 0.49 | 0.49 | 0.47
77 |  | 204 | 204 | 0.5 | 0.5 | 0.5 | 0.5 | 0.5 |  | 26.4 | 26.26 |  |  | M |  | +Y | 36 | 13.4045 | 3 | 77 | 0 | 0 | 0 | 0 | 0
78 |  | 204 | 204 | 0.5 | 0.5 | 0.5 | 0.5 | 0.5 |  | 26.13 | 26.11 |  | M | M | M | -Y | 36 | 13.5123 | 3 | 78 | 0 | 0 | 0 | 0 | 0
79 |  | 204 | 204 | 0.48 | 0.48 | 0.48 | 0.47 | 0.47 |  | 26.26 | 26.3 |  |  | M |  |  | 34.6 | 13.5586 | 3 | 79 | 0.01 | 0 | 0 | 0 | 0
80 |  | 204 | 204 | 0.5 | 0.5 | 0.5 | 0.5 | 0.49 |  | 26.36 | 26.26 |  | M |  | M | +Y | 35.8 | 13.3938 | 3 | 80 | 0.01 | 0 | 0 | 0 | 0
81 |  | 204 | 204 | 0.5 | 0.5 | 0.5 | 0.49 | 0.5 |  | 26.34 | 26.27 |  |  |  |  | +Y | 36.4 | 13.6208 | 3 | 81 | 0.01 | 0 | 0 | 0 | 0
82 |  | 204 | 204 | 0.51 | 0.51 | 0.5 | 0.5 | 0.5 |  | 26.24 | 26.36 |  |  | M |  | +Y | 36.1 | 13.3503 | 3 | 82 | 0.01 | 0 | 0 | 0 | 0
83 |  | 204 | 204 | 0.51 | 0.51 | 0.51 | 0.51 | 0.5 |  | 26.24 | 26.44 | [5 empty] | 37.1 | 13.5914 | 3 | 83 | 0.01 | 0 | 0 | 0 | 0
84 |  | 204 | 204 | 0.49 | 0.49 | 0.49 | 0.49 | 0.49 |  | 26.07 | 26.17 |  |  |  | M |  | 35.5 | 13.5966 | 3 | 84 | 0 | 0 | 0 | 0 | 0
85 |  | 204 | 204 | 0.51 | 0.51 | 0.5 | 0.5 | 0.51 |  | 26.41 | 26.21 |  |  |  | M |  | 36.7 | 13.5134 | 3 | 85 | 0.01 | 0 | 0 | 0 | 0
86 |  | 204 | 204 | 0.49 | 0.48 | 0.48 | 0.48 | 0.48 |  | 26.16 | 26.08 |  |  | M |  |  | 35 | 13.6275 | 3 | 86 | 0.01 | 0 | 0 | 0 | 0
87 |  | 204 | 204 | 0.49 | 0.49 | 0.5 | 0.5 | 0.5 |  | 26.08 | 26.21 | M |  | M | M | +Y | 36.1 | 13.646 | 3 | 87 | 0.01 | 0 | 0 | 0 | 0
88 |  | 204 | 204 | 0.49 | 0.49 | 0.49 | 0.49 | 0.49 |  | 26.27 | 26.4 |  |  | M |  |  | 35.5 | 13.4856 | 3 | 88 | 0 | 0 | 0 | 0 | 0
89 |  | 204 | 204 | 0.5 | 0.5 | 0.51 | 0.51 | 0.51 |  | 26.16 | 26.21 | M | M | M | M | +Y | 36.4 | 13.4669 | 3 | 89 | 0.01 | 0 | 0 | 0 | 0
90 |  | 204 | 204 | 0.49 | 0.49 | 0.49 | 0.49 | 0.48 |  | 26.3 | 26.39 | M | M |  |  | +Y | 34.9 | 13.3069 | 3 | 90 | 0.01 | 0 | 0 | 0 | 0
91 |  | 204 | 204 | 0.49 | 0.49 | 0.49 | 0.49 | 0.49 |  | 26.3 | 26.43 |  | M | M | M | +Y | 35.3 | 13.3943 | 3 | 91 | 0 | 0 | 0 | 0 | 0
92 |  | 204 | 204 | 0.5 | 0.5 | 0.49 | 0.5 | 0.5 |  | 26.24 | 26.3 |  |  |  | M |  | 35.3 | 13.2268 | 3 | 92 | 0.01 | 0 | 0 | 0 | 0
93 |  | 204 | 204 | 0.5 | 0.5 | 0.51 | 0.51 | 0.51 |  | 26.35 | 26.25 |  |  | M | M |  | 36.6 | 13.4817 | 3 | 93 | 0.01 | 0 | 0 | 0 | 0
94 |  | 204 | 204 | 0.51 | 0.51 | 0.51 | 0.51 | 0.51 |  | 26.21 | 26.37 | M |  | M |  | -Y | 36.6 | 13.381 | 3 | 94 | 0 | 0 | 0 | 0 | 0
95 |  | 204 | 204 | 0.51 | 0.51 | 0.51 | 0.51 | 0.51 |  | 26.26 | 26.04 | M | M |  | M | +Y | 36.6 | 13.4527 | 3 | 95 | 0 | 0 | 0 | 0 | 0
96 |  | 204 | 204 | 0.51 | 0.51 | 0.51 | 0.51 | 0.51 |  | 26.1 | 26.41 |  | M | M |  | -Y | 36.2 | 13.2525 | 3 | 96 | 0 | 0 | 0 | 0 | 0
97 |  | 204 | 204 | 0.51 | 0.51 | 0.51 | 0.51 | 0.5 |  | 26.23 | 26.41 | M |  |  |  | -Y | 36.7 | 13.4551 | 3 | 97 | 0.01 | 0 | 0 | 0 | 0
98 |  | 204 | 204 | 0.5 | 0.5 | 0.51 | 0.51 | 0.51 |  | 26.4 | 26.21 |  | M |  |  |  | 36.6 | 13.4791 | 3 | 98 | 0.01 | 0 | 0 | 0 | 0
99 |  | 204 | 204 | 0.5 | 0.5 | 0.5 | 0.51 | 0.5 |  | 26.26 | 26.46 | M | M |  | M | -Y | 36.3 | 13.4471 | 3 | 99 | 0.01 | 0 | 0 | 0 | 0
100 |  | 204 | 204 | 0.48 | 0.48 | 0.49 | 0.49 | 0.49 |  | 26.47 | 26.3 |  | M | M | M |  | 35.3 | 13.4943 | 3 | 100 | 0.01 | 0 | 0 | 0 | 0
101 |  | 204 | 204 | 0.51 | 0.51 | 0.51 | 0.52 | 0.51 |  | 26.35 | 26.3 | M | M | Y | M | +Y | 36.6 | 13.3111 | 3 | 101 | 0.01 | 0 | 0 | 0 | 1
102 |  | 204 | 204 | 0.49 | 0.49 | 0.49 | 0.48 | 0.48 |  | 26.26 | 26.47 | Y |  |  | M |  | 35 | 13.3898 | 3 | 102 | 0.01 | 0 | 0 | 0 | 1
103 |  | 204 | 204 | 0.5 | 0.5 | 0.5 | 0.51 | 0.5 |  | 26.28 | 26.34 | Y | M |  | M | -Y | 36.6 | 13.584 | 3 | 103 | 0.01 | 0 | 0 | 0 | 1
104 |  | 204 | 204 | 0.5 | 0.5 | 0.5 | 0.51 | 0.5 |  | 26.08 | 26.09 | M | M |  |  | +Y | 36 | 13.4765 | 3 | 104 | 0.01 | 0 | 0 | 0 | 0
105 |  | 204 | 204 | 0.5 | 0.5 | 0.5 | 0.5 | 0.5 |  | 26.23 | 26.13 | Y |  |  | M | +Y | 35.9 | 13.4439 | 3 | 105 | 0 | 0 | 0 | 0 | 1
106 |  | 204 | 204 | 0.5 | 0.5 | 0.5 | 0.51 | 0.5 |  | 26.25 | 26.12 |  |  |  | M | +Y | 36.6 | 13.6488 | 3 | 106 | 0.01 | 0 | 0 | 0 | 0
107 |  | 204 | 204 | 0.51 | 0.51 | 0.51 | 0.51 | 0.51 |  | 26.16 | 26.08 |  |  | M |  | +Y | 36.4 | 13.3945 | 3 | 107 | 0 | 0 | 0 | 0 | 0
108 |  | 204 | 204 | 0.49 | 0.49 | 0.49 | 0.5 | 0.5 |  | 26.26 | 26.33 |  | M | M |  |  | 36.1 | 13.6231 | 3 | 108 | 0.01 | 0 | 0 | 0 | 0
109 |  | 204 | 204 | 0.5 | 0.5 | 0.5 | 0.5 | 0.5 |  | 26.22 | 26.44 |  |  | M |  | +Y | 35.4 | 13.1811 | 3 | 109 | 0 | 0 | 0 | 0 | 0
110 |  | 204 | 204 | 0.51 | 0.5 | 0.5 | 0.5 | 0.51 |  | 26.23 | 26.26 |  |  | M | M | +Y | 36.3 | 13.4524 | 3 | 110 | 0.01 | 0 | 0 | 0 | 0
111 |  | 204 | 204 | 0.51 | 0.5 | 0.5 | 0.5 | 0.51 |  | 26.38 | 26.25 |  | M | M | M |  | 36.7 | 13.5644 | 3 | 111 | 0.01 | 0 | 0 | 0 | 0
112 |  | 204 | 204 | 0.49 | 0.49 | 0.49 | 0.49 | 0.5 |  | 26.35 | 26.26 |  | M | M | M |  | 35.5 | 13.4461 | 3 | 112 | 0.01 | 0 | 0 | 0 | 0
113 |  | 204 | 204 | 0.5 | 0.5 | 0.5 | 0.5 | 0.5 |  | 26.2 | 26.35 | Y |  |  |  | TWISTED | 36.3 | 13.5445 | 3 | 113 | 0 | 0 | 0 | 0 | 1
114 |  | 204 | 204 | 0.49 | 0.49 | 0.49 | 0.49 | 0.49 |  | 26.22 | 26.33 | Y |  | M |  | TWISTED | 35.1 | 13.3641 | 3 | 114 | 0 | 0 | 0 | 0 | 1
115 |  | 204 | 204 | 0.49 | 0.49 | 0.5 | 0.5 | 0.49 |  | 26.12 | 26.14 | M |  |  | M | +Y | 34.9 | 13.2534 | 3 | 115 | 0.01 | 0 | 0 | 0 | 0
116 |  | 204 | 204 | 0.5 | 0.5 | 0.5 | 0.5 | 0.5 |  | 26.03 | 26.18 |  | Y |  |  |  | 36 | 13.5201 | 3 | 116 | 0 | 0 | 0 | 0 | 1
117 |  | 204 | 204 | 0.49 | 0.49 | 0.49 | 0.49 | 0.49 |  | 26.04 | 26.29 |  |  |  | M |  | 35.6 | 13.6114 | 3 | 117 | 0 | 0 | 0 | 0 | 0
118 |  | 204 | 204 | 0.49 | 0.49 | 0.49 | 0.49 | 0.49 |  | 26.13 | 26.18 |  |  | M | M | +Y | 34.9 | 13.3489 | 3 | 118 | 0 | 0 | 0 | 0 | 0
119 |  | 204 | 204 | 0.51 | 0.5 | 0.5 | 0.51 | 0.51 |  | 26.36 | 26.27 |  |  |  |  | -Y | 36.6 | 13.474 | 3 | 119 | 0.01 | 0 | 0 | 0 | 0
120 |  | 204 | 204 | 0.49 | 0.5 | 0.5 | 0.5 | 0.5 |  | 26.28 | 26.19 |  |  | Y | M | +Y | 34.7 | 13.0193 | 3 | 120 | 0.01 | 0 | 0 | 0 | 1
121 |  | 204 | 204 | 0.49 | 0.5 | 0.5 | 0.5 | 0.5 |  | 26.08 | 26.08 |  |  | Y | M |  | 35.5 | 13.3987 | 3 | 121 | 0.01 | 0 | 0 | 0 | 1
122 |  | 204 | 204 | 0.5 | 0.5 | 0.5 | 0.5 | 0.5 |  | 26.08 | 26.16 | M |  | M |  | +Y | 36 | 13.5123 | 3 | 122 | 0 | 0 | 0 | 0 | 0
123 |  | 204 | 204 | 0.5 | 0.5 | 0.51 | 0.51 | 0.51 |  | 26.44 | 26.2 | Y | M | Y | M | -Y | 37 | 13.6187 | 3 | 123 | 0.01 | 0 | 0 | 0 | 1 | curv
124 |  | 204 | 204 | 0.51 | 0.51 | 0.51 | 0.51 | 0.51 |  | 26.06 | 26.05 |  |  | M |  |  | 36.3 | 13.3911 | 3 | 124 | 0 | 0 | 0 | 0 | 0
125 |  | 204 | 204 | 0.5 | 0.5 | 0.5 | 0.5 | 0.5 |  | 26.11 | 26.08 | M |  | M | Y | S SHAPE | 35.5 | 13.3374 | 3 | 125 | 0 | 0 | 0 | 0 | 1
126 |  | 204 | 204 | 0.5 | 0.5 | 0.5 | 0.5 | 0.5 |  | 26.16 | 26.05 |  | Y | M |  | +Y | 35.8 | 13.4449 | 3 | 126 | 0 | 0 | 0 | 0 | 1
127 |  | 204 | 204 | 0.51 | 0.51 | 0.51 | 0.52 | 0.52 |  | 26.4 | 26.2 |  |  |  | M |  | 37.4 | 13.562 | 3 | 127 | 0.01 | 0 | 0 | 0 | 0
128 |  | 204 | 204 | 0.51 | 0.51 | 0.51 | 0.51 | 0.51 |  | 26.22 | 26.38 |  | M | M | Y |  | 36.8 | 13.4491 | 3 | 128 | 0 | 0 | 0 | 0 | 1
129 |  | 204 | 204 | 0.51 | 0.51 | 0.51 | 0.51 | 0.5 |  | 26.26 | 26.39 | Y | Y |  |  | +Y | 36.3 | 13.3059 | 3 | 129 | 0.01 | 0 | 0 | 0 | 1 | curv
130 |  | 204 | 204 | 0.51 | 0.51 | 0.51 | 0.51 | 0.51 |  | 26.23 | 26.44 | M | M |  |  |  | 36.9 | 13.4677 | 3 | 130 | 0 | 0 | 0 | 0 | 0
131 |  | 204 | 204 | 0.5 | 0.5 | 0.5 | 0.5 | 0.51 |  | 26.41 | 26.26 |  | M | M | Y |  | 36.7 | 13.6081 | 3 | 131 | 0.01 | 0 | 0 | 0 | 1
132 |  | 204 | 204 | 0.5 | 0.5 | 0.51 | 0.51 | 0.51 |  | 26.39 | 26.23 | M |  |  | M | +Y | 37.1 | 13.6607 | 3 | 132 | 0.01 | 0 | 0 | 0 | 0
133 |  | 204 | 204 | 0.5 | 0.5 | 0.5 | 0.51 | 0.51 |  | 26.26 | 26.37 |  | M |  | Y |  | 36.6 | 13.5275 | 3 | 133 | 0.01 | 0 | 0 | 0 | 1
134 |  | 204 | 204 | 0.5 | 0.5 | 0.5 | 0.5 | 0.5 |  | 26.29 | 26.24 |  | Y |  | Y | +Y | 36.6 | 13.6617 | 3 | 134 | 0 | 0 | 0 | 0 | 1 | curv
135 |  | 204 | 204 | 0.51 | 0.51 | 0.51 | 0.51 | 0.5 |  | 26.22 | 26.4 | M | Y | M |  | +Y | 36.6 | 13.4235 | 3 | 135 | 0.01 | 0 | 0 | 0 | 1
136 |  | 204 | 204 | 0.49 | 0.49 | 0.49 | 0.5 | 0.5 |  | 26.5 | 26.2 | M |  |  | M | +Y | 36 | 13.557 | 3 | 136 | 0.01 | 0 | 0 | 0 | 0
137 |  | 204 | 204 | 0.5 | 0.5 | 0.51 | 0.51 | 0.51 |  | 26.4 | 26.23 |  |  | Y | Y | TWISTED | 36.6 | 13.474 | 3 | 137 | 0.01 | 0 | 0 | 0 | 1 | curv
138 |  | 204 | 204 | 0.5 | 0.5 | 0.5 | 0.5 | 0.5 |  | 26.25 | 26.4 |  |  | M | M | +Y | 36.6 | 13.6305 | 3 | 138 | 0 | 0 | 0 | 0 | 0
139 | dent in xz,-y | 204 | 204 | 0.49 | 0.49 | 0.49 | 0.5 | 0.5 |  | 26.25 | 26.27 | [5 empty] | 36 | 13.6035 | 3 | 139 | 0.01 | 0 | 0 | 0 | 0
140 |  | 204 | 204 | 0.51 | 0.51 | 0.51 | 0.51 | 0.51 |  | 26.23 | 26.49 | [5 empty] | 37 | 13.4914 | 3 | 140 | 0 | 0 | 0 | 0 | 0
141 |  | 204 | 204 | 0.51 | 0.51 | 0.51 | 0.5 | 0.49 |  | 26.25 | 26.5 |  |  |  | M |  | 36.5 | 13.4598 | 3 | 141 | 0.02 | 0 | 0 | 0 | 0 | gradient | 0.51 | 0.49 | 0.5 | 0.49 | 0.5 | 0.48
142 | dent xz,y | 204 | 204 | 0.51 | 0.51 | 0.51 | 0.51 | 0.49 |  | 26.28 | 26.39 |  | M |  |  |  | 37 | 13.6109 | 3 | 142 | 0.02 | 0 | 0 | 0 | 0 | gradient | 0.51 | 0.51 | 0.51 | 0.51 | 0.5 | 0.49
143 |  | 204 | 204 | 0.51 | 0.51 | 0.51 | 0.51 | 0.5 |  | 26.2 | 26.48 | M | M |  | M | TWISTED | 36.7 | 13.4449 | 3 | 143 | 0.01 | 0 | 0 | 0 | 0
144 |  | 204 | 204 | 0.5 | 0.5 | 0.51 | 0.5 | 0.5 |  | 26.31 | 26.08 |  | M | Y | M | +Y | 36.5 | 13.6063 | 3 | 144 | 0.01 | 0 | 0 | 0 | 1
145 |  | 204 | 204 | 0.5 | 0.5 | 0.5 | 0.5 | 0.5 |  | 26.13 | 26.39 | M | M |  |  |  | 36.5 | 13.6269 | 3 | 145 | 0 | 0 | 0 | 0 | 0
146 |  | 204 | 204 | 0.49 | 0.49 | 0.49 | 0.49 | 0.49 |  | 26.37 | 26.22 |  | M | M |  | +Y | 35.1 | 13.3539 | 3 | 146 | 0 | 0 | 0 | 0 | 0
147 |  | 204 | 204 | 0.51 | 0.51 | 0.51 | 0.51 | 0.5 |  | 26.11 | 26.43 | M |  |  |  |  | 36.7 | 13.4807 | 3 | 147 | 0.01 | 0 | 0 | 0 | 0
148 |  | 204 | 204 | 0.5 | 0.5 | 0.5 | 0.5 | 0.5 |  | 26.18 | 26.44 |  |  | M |  |  | 36 | 13.4147 | 3 | 148 | 0 | 0 | 0 | 0 | 0
149 |  | 204 | 204 | 0.51 | 0.51 | 0.51 | 0.51 | 0.51 |  | 26.12 | 26.13 |  |  | Y | M | +Y | 36.3 | 13.3552 | 3 | 149 | 0 | 0 | 0 | 0 | 1
150 |  | 204 | 204 | 0.48 | 0.48 | 0.49 | 0.49 | 0.49 |  | 26.33 | 26.26 |  |  | M |  |  | 34.8 | 13.3487 | 3 | 150 | 0.01 | 0 | 0 | 0 | 0
151 |  | 204 | 204 | 0.5 | 0.5 | 0.51 | 0.51 | 0.51 |  | 26.3 | 26.23 |  | Y |  |  | +Y | 35.9 | 13.2415 | 3 | 151 | 0.01 | 0 | 0 | 0 | 1
152 |  | 204 | 204 | 0.51 | 0.51 | 0.51 | 0.51 | 0.51 |  | 26.3 | 26.16 |  | M | Y |  | -Y | 36.4 | 13.3384 | 3 | 152 | 0 | 0 | 0 | 0 | 1
153 |  | 204 | 204 | 0.51 | 0.51 | 0.51 | 0.51 | 0.51 |  | 26.42 | 26.22 |  | Y |  |  |  | 37 | 13.5119 | 3 | 153 | 0 | 0 | 0 | 0 | 1
[22 empty] | 0 | 1 | 0 | 39
Statistics |  | X: length 1: Length; Y: Thickness 1: Thickness; Z: Width 1: Width |  | Weight | Density
nominal |  | X: length 1: 203.2; Y: Thickness 1: 0.508; Z: Width 1: 25.4
mode |  | X: length 1: 204; Y: Thickness 1: 0.5; Z: Width 1: 26.26 |  | 36.6 | 13.5119
mean |  | X: length 1: 204; Y: Thickness 1: 0.50045; Z: Width 1: 26.2682 |  | 36.1104 | 13.4646
sigma |  | X: length 1: 0; Y: Thickness 1: 0.0086201; Z: Width 1: 0.22643 |  | 0.78225 | 0.12123
+ 1 sigma |  | X: length 1: 204; Y: Thickness 1: 0.50907; Z: Width 1: 26.4947 |  | 36.8926 | 13.5858
-1 sigma |  | X: length 1: 204; Y: Thickness 1: 0.49183; Z: Width 1: 26.0418 |  | 35.3281 | 13.3433
+ max deviation |  | X: length 1: 0.8; Y: Thickness 1: 0.012; Z: Width 1: 1.1; Z: Width 2: * w/o 1st batch outlier
- max deviation |  | X: length 1: 0.8; Y: Thickness 1: -0.038; Z: Width 1: 0.63
Bins
0.46 |  | X: length 1: Bin; X: length 2: Frequency
0.47 |  | X: length 1: 0.46; X: length 2: 0
0.48 |  | X: length 1: 0.47; X: length 2: 2
0.49 |  | X: length 1: 0.48; X: length 2: 30
0.5 |  | X: length 1: 0.49; X: length 2: 152
0.51 |  | X: length 1: 0.5; X: length 2: 348
0.52 |  | X: length 1: 0.51; X: length 2: 223
0.53 |  | X: length 1: 0.52; X: length 2: 15
0.54 |  | X: length 1: 0.53; X: length 2: 0
0.55 |  | X: length 1: 0.54; X: length 2: 0
|  | 0.55 | 0
|  | More | 0

## Bs
GRIPS slats
Tungsten Testing
Sheet 3: Measurements
| in | mm
B Slats: | 0.02 | 0.508
Data: | [19 empty] | Rejection
Num | Visual | X: length |  | Y: Thickness | [5 empty] | Z: Width |  | X curvature |  |  |  | Concavity | Wt | ρ | shipment | Num | max grad | Y w/in 10%? 0=Yes | width < 27mm? | Length? | Curv? | Cuts
|  | 1 | 2 | 1 | 2 | 3 | 4 | 5 | 6 | 1 | 2 | 1 | 2 | 3 | 4
154 |  | 102 | 102 | 0.52 | 0.52 | 0.52 | 0.52 | 0.52 |  | 26.17 | 26.11 | Y |  |  |  |  | 18.8 | 13.5597 | 3 | 154 | 0 | 0 | 0 | 0 | 1
155 |  | 102 | 102 | 0.51 | 0.52 | 0.51 | 0.51 | 0.51 |  | 26.22 | 26.11 |  | Y |  |  |  | 18.4 | 13.4656 | 3 | 155 | 0.01 | 0 | 0 | 0 | 1
156 |  | 103 | 102 | 0.51 | 0.52 | 0.52 | 0.52 | 0.52 |  | 26.2 | 26.14 | Y |  |  |  |  | 18.7 | 13.4581 | 3 | 156 | 0.01 | 0 | 0 | 0 | 1
157 |  | 102 | 103 | 0.49 | 0.5 | 0.5 | 0.5 | 0.5 |  | 26.22 | 26.09 | M |  |  |  | -Y | 18.2 | 13.6321 | 3 | 157 | 0.01 | 0 | 0 | 0 | 0
158 |  | 102 | 102 | 0.5 | 0.5 | 0.5 | 0.5 | 0.49 |  | 26.12 | 26.13 | M | M |  |  |  | 18 | 13.564 | 3 | 158 | 0.01 | 0 | 0 | 0 | 0
159 |  | 102 | 102 | 0.51 | 0.51 | 0.51 | 0.51 | 0.51 |  | 26.16 | 26.13 | M |  |  |  |  | 18.7 | 13.7494 | 3 | 159 | 0 | 0 | 0 | 0 | 0
160 |  | 102 | 102 | 0.51 | 0.51 | 0.51 | 0.51 | 0.51 |  | 26.1 | 26.24 | M |  |  |  |  | 18.2 | 13.369 | 3 | 160 | 0 | 0 | 0 | 0 | 0
161 |  | 102 | 102 | 0.52 | 0.52 | 0.52 | 0.52 | 0.52 |  | 26.11 | 26.13 |  | M |  |  |  | 18.6 | 13.4257 | 3 | 161 | 0 | 0 | 0 | 0 | 0
162 |  | 102 | 102 | 0.52 | 0.52 | 0.52 | 0.53 | 0.52 |  | 26.15 | 26.12 |  | Y |  |  |  | 18.7 | 13.4384 | 3 | 162 | 0.01 | 0 | 0 | 0 | 1
163 |  | 102 | 102 | 0.52 | 0.52 | 0.52 | 0.51 | 0.51 |  | 26.13 | 26.13 | Y |  |  |  |  | 18.7 | 13.5973 | 3 | 163 | 0.01 | 0 | 0 | 0 | 1
164 |  | 102 | 102 | 0.5 | 0.51 | 0.51 | 0.51 | 0.51 |  | 26.21 | 26.2 | M |  |  |  |  | 18.3 | 13.4773 | 3 | 164 | 0.01 | 0 | 0 | 0 | 0
165 |  | 102 | 102 | 0.51 | 0.51 | 0.51 | 0.51 | 0.51 |  | 26.22 | 26.19 | M |  |  |  |  | 18.3 | 13.4245 | 3 | 165 | 0 | 0 | 0 | 0 | 0
166 |  | 102 | 102 | 0.51 | 0.51 | 0.51 | 0.51 | 0.51 |  | 26.15 | 26.17 | [5 empty] | 18.4 | 13.521 | 3 | 166 | 0 | 0 | 0 | 0 | 0
167 |  | 102 | 102 | 0.51 | 0.51 | 0.51 | 0.51 | 0.51 |  | 26.24 | 26.19 | M |  |  |  |  | 18.4 | 13.4927 | 3 | 167 | 0 | 0 | 0 | 0 | 0
168 |  | 102 | 102 | 0.5 | 0.5 | 0.5 | 0.5 | 0.5 |  | 26.18 | 26.14 |  | M |  |  | +Y | 17.8 | 13.3417 | 3 | 168 | 0 | 0 | 0 | 0 | 0
169 |  | 102 | 102 | 0.52 | 0.52 | 0.52 | 0.53 | 0.53 |  | 26.15 | 26.15 | M |  |  |  |  | 19 | 13.5941 | 3 | 169 | 0.01 | 0 | 0 | 0 | 0
170 |  | 102 | 102 | 0.5 | 0.5 | 0.5 | 0.5 | 0.5 |  | 26.04 | 26.25 |  | M |  |  |  | 17.8 | 13.3494 | 3 | 170 | 0 | 0 | 0 | 0 | 0
171 |  | 102 | 102 | 0.5 | 0.5 | 0.5 | 0.5 | 0.49 |  | 26.21 | 26.13 |  | M |  |  | -Y | 18 | 13.5406 | 3 | 171 | 0.01 | 0 | 0 | 0 | 0
172 |  | 102 | 102 | 0.49 | 0.51 | 0.5 | 0.51 | 0.51 |  | 26.08 | 26.13 | Y |  |  |  | -Y | 18.1 | 13.4873 | 3 | 172 | 0.02 | 0 | 0 | 0 | 1 | grad | 0.47 | 0.5 | 0.5
173 |  | 102 | 102 | 0.52 | 0.53 | 0.53 | 0.53 | 0.52 |  | 26.19 | 26.15 | Y |  |  |  |  | 18.9 | 13.4608 | 3 | 173 | 0.01 | 0 | 0 | 0 | 1
174 |  | 102 | 102 | 0.52 | 0.52 | 0.52 | 0.51 | 0.52 |  | 26.19 | 26.11 | Y |  |  |  | +Y | 18.6 | 13.4621 | 3 | 174 | 0.01 | 0 | 0 | 0 | 1
175 |  | 102 | 102 | 0.51 | 0.51 | 0.51 | 0.51 | 0.51 |  | 26.17 | 26.2 |  |  |  |  | -Y | 18.4 | 13.5081 | 3 | 175 | 0 | 0 | 0 | 0 | 0
176 |  | 102 | 102 | 0.52 | 0.52 | 0.51 | 0.52 | 0.52 |  | 26.18 | 26.17 | M |  |  |  |  | 18.5 | 13.3769 | 3 | 176 | 0.01 | 0 | 0 | 0 | 0
177 |  | 102 | 102 | 0.49 | 0.49 | 0.5 | 0.49 | 0.49 |  | 26.25 | 26.13 | M | M |  |  |  | 17.6 | 13.391 | 3 | 177 | 0.01 | 0 | 0 | 0 | 0
178 |  | 103 | 103 | 0.53 | 0.53 | 0.53 | 0.53 | 0.54 |  | 26.17 | 26.2 | [5 empty] | 19 | 13.242 | 3 | 178 | 0.01 | 0 | 0 | 0 | 0 | thickness outlier
179 |  | 102 | 102 | 0.53 | 0.53 | 0.52 | 0.52 | 0.52 |  | 26.26 | 26.2 |  | M |  |  |  | 18.3 | 13.0533 | 3 | 179 | 0.01 | 0 | 0 | 0 | 0
180 |  | 102 | 102 | 0.53 | 0.53 | 0.53 | 0.53 | 0.53 |  | 26.17 | 26.22 | M |  |  |  |  | 18.7 | 13.2053 | 3 | 180 | 0 | 0 | 0 | 0 | 0
181 |  | 102 | 102 | 0.53 | 0.53 | 0.53 | 0.53 | 0.53 |  | 26.18 | 26.13 | Y |  |  |  |  | 18.7 | 13.2255 | 3 | 181 | 0 | 0 | 0 | 0 | 1
182 |  | 102 | 102 | 0.51 | 0.52 | 0.52 | 0.51 | 0.51 |  | 26.14 | 26.24 |  | M |  |  |  | 18.2 | 13.2548 | 3 | 182 | 0.01 | 0 | 0 | 0 | 0
183 |  | 102 | 102 | 0.52 | 0.52 | 0.51 | 0.51 | 0.51 |  | 26.11 | 26.14 | [5 empty] | 18.6 | 13.5798 | 3 | 183 | 0.01 | 0 | 0 | 0 | 0
184 |  | 102 | 102 | 0.51 | 0.51 | 0.51 | 0.51 | 0.5 |  | 26.15 | 26.11 | M |  |  |  |  | 18.1 | 13.3683 | 3 | 184 | 0.01 | 0 | 0 | 0 | 0
185 |  | 102 | 102 | 0.52 | 0.52 | 0.52 | 0.51 | 0.51 |  | 26.15 | 26.19 |  | M |  |  |  | 18.2 | 13.2135 | 3 | 185 | 0.01 | 0 | 0 | 0 | 0
186 |  | 102 | 102 | 0.51 | 0.52 | 0.52 | 0.52 | 0.52 |  | 26.17 | 26.09 |  | M |  |  |  | 18.2 | 13.1826 | 3 | 186 | 0.01 | 0 | 0 | 0 | 0
187 |  | 102 | 102 | 0.53 | 0.53 | 0.53 | 0.53 | 0.53 |  | 26.15 | 26.16 |  | M |  |  |  | 18.7 | 13.2255 | 3 | 187 | 0 | 0 | 0 | 0 | 0
188 |  | 102 | 102 | 0.51 | 0.51 | 0.51 | 0.51 | 0.51 |  | 26.18 | 26.13 | M |  |  |  |  | 18.3 | 13.4501 | 3 | 188 | 0 | 0 | 0 | 0 | 0
189 |  | 102 | 102 | 0.52 | 0.53 | 0.52 | 0.53 | 0.52 |  | 26.13 | 26.11 | M |  |  |  |  | 18.6 | 13.3232 | 3 | 189 | 0.01 | 0 | 0 | 0 | 0
190 |  | 102 | 102 | 0.53 | 0.53 | 0.53 | 0.53 | 0.53 |  | 26.14 | 26.22 | M |  |  |  |  | 18.7 | 13.2128 | 3 | 190 | 0 | 0 | 0 | 0 | 0
[23 empty] | 0 | 0 | 9
Statistics |  | X: length 1: Length; Y: Thickness 1: Thickness; Z: Width 1: Width |  | Weight | Density
nominal |  | X: length 1: 101.6; Y: Thickness 1: 0.508; Z: Width 1: 25.4
mode |  | X: length 1: 102; Y: Thickness 1: 0.51; Z: Width 1: 26.13 |  | 18.7 | 13.2255
mean |  | X: length 1: 102.0541; Y: Thickness 1: 0.51438; Z: Width 1: 26.1611 |  | 18.4162 | 13.4114
sigma |  | X: length 1: 0.22767; Y: Thickness 1: 0.010923; Z: Width 1: 0.045438 |  | 0.3379 | 0.15072
+ 1 sigma |  | X: length 1: 102.2817; Y: Thickness 1: 0.5253; Z: Width 1: 26.2065 |  | 18.7541 | 13.5622
-1 sigma |  | X: length 1: 101.8264; Y: Thickness 1: 0.50346; Z: Width 1: 26.1156 |  | 18.0783 | 13.2607
+ max deviation |  | X: length 1: 1.4; Y: Thickness 1: 0.032; Z: Width 1: 0.86
- max deviation |  | X: length 1: 0.4; Y: Thickness 1: -0.018; Z: Width 1: 0.64
Bins |  | X: length 2: Bin; Y: Thickness 1: Frequency
0.46 |  | X: length 2: 0.46; Y: Thickness 1: 0
0.47 |  | X: length 2: 0.47; Y: Thickness 1: 0
0.48 |  | X: length 2: 0.48; Y: Thickness 1: 0
0.49 |  | X: length 2: 0.49; Y: Thickness 1: 8
0.5 |  | X: length 2: 0.5; Y: Thickness 1: 26
0.51 |  | X: length 2: 0.51; Y: Thickness 1: 64
0.52 |  | X: length 2: 0.52; Y: Thickness 1: 52
0.53 |  | X: length 2: 0.53; Y: Thickness 1: 34
0.54 |  | X: length 2: 0.54; Y: Thickness 1: 1
0.55 |  | X: length 2: 0.55; Y: Thickness 1: 0
|  |  | More | 0

## C
GRIPS slats
Tungsten Testing
Sheet 3: Measurements
| in | mm
C Slats: | 0.025 | 0.635
Data | [19 empty] | Rejection
Num | Visual | X: length |  | Y: Thickness | [5 empty] | Z: Width |  | X curvature |  |  |  | Concavity | Wt | ρ | shipment | Num | Y w/in 10%? 0=Yes | width < 27mm? | Length? | Curv? | Cuts
|  | 1 | 2 | 1 | 2 | 3 | 4 | 5 | 6 | 1 | 2 | 1 | 2 | 3 | 4
0 | 1st batch | 204 | 204 | 0.64 | 0.65 | 0.64 | 0.66 | 0.64 | 0.66 | 27.66 | 27.63 |  |  |  |  | +Y | 51.6 | 14.1125 | 1 | 0 | 0 | 1 | 0 | 0 | width
1 |  | 204 | 204 | 0.62 | 0.61 | 0.62 | 0.61 | 0.62 | 0.61 | 26.38 | 26.29 | [5 empty] | 45.2 | 13.6804 | 3 | 1 | 0 | 0 | 0 | 0
2 |  | 204 | 204 | 0.63 | 0.62 | 0.63 | 0.62 | 0.63 | 0.62 | 26.29 | 26.39 | [5 empty] | 46.1 | 13.727 | 3 | 2 | 0 | 0 | 0 | 0
3 |  | 204 | 204 | 0.64 | 0.64 | 0.64 | 0.63 | 0.64 | 0.63 | 26.38 | 26.42 | [5 empty] | 46.5 | 13.5615 | 3 | 3 | 0 | 0 | 0 | 0
4 |  | 204 | 204 | 0.64 | 0.63 | 0.64 | 0.63 | 0.63 | 0.63 | 26.38 | 26.31 |  |  | M |  |  | 45.4 | 13.3381 | 3 | 4 | 0 | 0 | 0 | 0
5 |  | 204 | 204 | 0.63 | 0.64 | 0.63 | 0.64 | 0.63 | 0.63 | 26.45 | 26.28 | [5 empty] | 45.4 | 13.328 | 3 | 5 | 0 | 0 | 0 | 0
6 |  | 204 | 204 | 0.62 | 0.63 | 0.62 | 0.63 | 0.62 | 0.63 | 26.47 | 26.29 | [5 empty] | 45.6 | 13.5575 | 3 | 6 | 0 | 0 | 0 | 0
7 |  | 204 | 204 | 0.63 | 0.63 | 0.63 | 0.63 | 0.63 | 0.63 | 26.26 | 26.47 | [5 empty] | 45.7 | 13.4871 | 3 | 7 | 0 | 0 | 0 | 0
8 | Large stretch marks. Highly variable width | 204 | 204 | 0.62 | 0.63 | 0.62 | 0.63 | 0.62 | 0.63 | 26.18 | 26.49 | [5 empty] | 45.5 | 13.5509 | 3 | 8 | 0 | 0 | 0 | 0
9 |  | 204 | 204 | 0.63 | 0.62 | 0.63 | 0.63 | 0.63 | 0.63 | 26.32 | 26.4 | [5 empty] | 45.7 | 13.5254 | 3 | 9 | 0 | 0 | 0 | 0
10 |  | 204 | 204 | 0.6 | 0.62 | 0.61 | 0.62 | 0.61 | 0.62 | 26.36 | 26.34 | [5 empty] | 44.8 | 13.5885 | 3 | 10 | 0 | 0 | 0 | 0
11 | The .66 is real | 204 | 204 | 0.63 | 0.63 | 0.63 | 0.63 | 0.66 | 0.63 | 26.3 | 26.38 |  |  | M |  |  | 46.5 | 13.628 | 3 | 11 | 0 | 0 | 0 | 0 | thickness
12 |  | 204 | 204 | 0.64 | 0.63 | 0.63 | 0.63 | 0.63 | 0.63 | 26.27 | 26.21 | [5 empty] | 46.7 | 13.8113 | 3 | 12 | 0 | 0 | 0 | 0
13 |  | 204 | 204 | 0.63 | 0.63 | 0.63 | 0.64 | 0.64 | 0.63 | 26.17 | 26.14 | [5 empty] | 46.3 | 13.7014 | 3 | 13 | 0 | 0 | 0 | 0
14 |  | 204 | 204 | 0.64 | 0.64 | 0.64 | 0.65 | 0.65 | 0.65 | 26.28 | 26.3 |  |  | M | M |  | 47.1 | 13.6157 | 3 | 14 | 0 | 0 | 0 | 0
15 |  | 204 | 204 | 0.63 | 0.63 | 0.63 | 0.63 | 0.63 | 0.63 | 26.46 | 26.25 |  |  | M |  |  | 46.1 | 13.6103 | 3 | 15 | 0 | 0 | 0 | 0
16 | Large stretch marks | 204 | 204 | 0.64 | 0.63 | 0.63 | 0.63 | 0.64 | 0.63 | 26.34 | 26.29 | [5 empty] | 46.6 | 13.7063 | 3 | 16 | 0 | 0 | 0 | 0
17 |  | 204 | 204 | 0.63 | 0.61 | 0.63 | 0.61 | 0.62 | 0.62 | 26 | 26.19 | M |  |  |  |  | 45.1 | 13.6646 | 3 | 17 | 0 | 0 | 0 | 0
18 |  | 204 | 204 | 0.63 | 0.63 | 0.63 | 0.63 | 0.63 | 0.63 | 26.36 | 26.29 | [5 empty] | 45.9 | 13.5667 | 3 | 18 | 0 | 0 | 0 | 0
19 |  | 204 | 204 | 0.64 | 0.64 | 0.64 | 0.64 | 0.64 | 0.64 | 26.38 | 26.31 |  |  | M |  | +Y | 46.9 | 13.6353 | 3 | 19 | 0 | 0 | 0 | 0
20 |  | 204 | 204 | 0.62 | 0.63 | 0.62 | 0.63 | 0.63 | 0.64 | 26.28 | 25.98 | [5 empty] | 45.9 | 13.7042 | 3 | 20 | 0 | 0 | 0 | 0
21 |  | 204 | 204 | 0.64 | 0.64 | 0.64 | 0.64 | 0.64 | 0.64 | 26.28 | 26.42 |  | Y |  |  | +Y | 47.3 | 13.749 | 3 | 21 | 0 | 0 | 0 | 1
22 |  | 204 | 204 | 0.63 | 0.62 | 0.64 | 0.64 | 0.64 | 0.63 | 26.32 | 26.35 |  | M | M |  | +Y | 46.6 | 13.6959 | 3 | 22 | 0 | 0 | 0 | 0
23 |  | 204 | 204 | 0.64 | 0.64 | 0.63 | 0.63 | 0.63 | 0.62 | 26.28 | 26.44 | M |  |  |  | +Y | 46.6 | 13.719 | 3 | 23 | 0 | 0 | 0 | 0
24 |  | 204 | 204 | 0.63 | 0.62 | 0.63 | 0.62 | 0.62 | 0.61 | 26.25 | 26.25 | M |  |  |  |  | 44.8 | 13.4574 | 3 | 24 | 0 | 0 | 0 | 0
25 |  | 204 | 204 | 0.64 | 0.64 | 0.64 | 0.63 | 0.64 | 0.63 | 26.16 | 26.22 | M |  |  |  |  | 46.4 | 13.6408 | 3 | 25 | 0 | 0 | 0 | 0
26 |  | 204 | 204 | 0.64 | 0.63 | 0.64 | 0.63 | 0.64 | 0.63 | 26.24 | 26.22 | [5 empty] | 46.7 | 13.744 | 3 | 26 | 0 | 0 | 0 | 0
27 |  | 204 | 204 | 0.63 | 0.63 | 0.63 | 0.62 | 0.63 | 0.62 | 26.28 | 26.42 |  |  | M |  |  | 46 | 13.6556 | 3 | 27 | 0 | 0 | 0 | 0
28 |  | 204 | 204 | 0.63 | 0.62 | 0.64 | 0.63 | 0.64 | 0.63 | 26.25 | 26.27 | [5 empty] | 46.2 | 13.653 | 3 | 28 | 0 | 0 | 0 | 0
29 |  | 204 | 204 | 0.63 | 0.63 | 0.63 | 0.64 | 0.63 | 0.63 | 26.48 | 26.29 |  |  | M |  |  | 46.4 | 13.6472 | 3 | 29 | 0 | 0 | 0 | 0
[21 empty] | 0 | 1 | 0 | 1
Statistics |  | X: length 1: Length; Y: Thickness 1: Thickness; Z: Width 1: Width |  | Weight | Density
nominal |  | X: length 1: 203.2; Y: Thickness 1: 0.635; Z: Width 1: 25.4
mode |  | X: length 1: 204; Y: Thickness 1: 0.63; Z: Width 1: 26.29 |  | 46.6 | #N/A
mean |  | X: length 1: 204; Y: Thickness 1: 0.63094; Z: Width 1: 26.3507 |  | 46.2533 | 13.6354
sigma |  | X: length 1: 0; Y: Thickness 1: 0.0093771; Z: Width 1: 0.26321 |  | 1.2011 | 0.1433
+ 1 sigma |  | Y: Thickness 1: 0.64032; Z: Width 1: 26.6139 |  | 47.4544 | 13.7787
-1 sigma |  | Y: Thickness 1: 0.62157; Z: Width 1: 26.0875 |  | 45.0523 | 13.4921
Max + deviation |  | X: length 1: 0.8; Y: Thickness 1: 0.025; Z: Width 1: 2.26
Max - deviation |  | X: length 1: 0.8; Y: Thickness 1: -0.035; Z: Width 1: 0.58
Bins |  | X: length 1: Bin; X: length 2: Frequency
0.59 |  | X: length 1: 0.59; X: length 2: 0
0.6 |  | X: length 1: 0.6; X: length 2: 1
0.61 |  | X: length 1: 0.61; X: length 2: 8
0.62 |  | X: length 1: 0.62; X: length 2: 28
0.63 |  | X: length 1: 0.63; X: length 2: 89
0.64 |  | X: length 1: 0.64; X: length 2: 47
0.65 |  | X: length 1: 0.65; X: length 2: 4
0.66 |  | X: length 1: 0.66; X: length 2: 3
0.67 |  | X: length 1: 0.67; X: length 2: 0
0.68 |  | X: length 1: 0.68; X: length 2: 0
|  | More | 0

## C (2)
GRIPS slats
Tungsten Testing
Sheet 3: Measurements
| in | mm
C Slats: | 0.025 | 0.635
Data | [19 empty] | Rejection
Num | Visual | X: length |  | Y: Thickness | [5 empty] | Z: Width |  | X curvature |  |  |  | Concavity | Wt | ρ | shipment | Num | Y w/in 10%? 0=Yes | width < 27mm? | Length? | Curv? | Cuts
|  | 1 | 2 | 1 | 2 | 3 | 4 | 5 | 6 | 1 | 2 | 1 | 2 | 3 | 4
0 | 1st batch | 204 | 204 | 0.64 | 0.65 | 0.64 | 0.66 | 0.64 | 0.66 | 27.66 | 27.63 |  |  |  |  | +Y | 51.6 | 14.1125 | 1 | 0 | 0 | 1 | 0 | 0 | width
1 |  | 204 | 204 | 0.62 | 0.61 | 0.62 | 0.61 | 0.62 | 0.61 | 26.38 | 26.29 | [5 empty] | 45.2 | 13.6804 | 3 | 1 | 0 | 0 | 0 | 0
2 |  | 204 | 204 | 0.63 | 0.62 | 0.63 | 0.62 | 0.63 | 0.62 | 26.29 | 26.39 | [5 empty] | 46.1 | 13.727 | 3 | 2 | 0 | 0 | 0 | 0
3 |  | 204 | 204 | 0.64 | 0.64 | 0.64 | 0.63 | 0.64 | 0.63 | 26.38 | 26.42 | [5 empty] | 46.5 | 13.5615 | 3 | 3 | 0 | 0 | 0 | 0
4 |  | 204 | 204 | 0.64 | 0.63 | 0.64 | 0.63 | 0.63 | 0.63 | 26.38 | 26.31 |  |  | M |  |  | 45.4 | 13.3381 | 3 | 4 | 0 | 0 | 0 | 0
5 |  | 204 | 204 | 0.63 | 0.64 | 0.63 | 0.64 | 0.63 | 0.63 | 26.45 | 26.28 | [5 empty] | 45.4 | 13.328 | 3 | 5 | 0 | 0 | 0 | 0
6 |  | 204 | 204 | 0.62 | 0.63 | 0.62 | 0.63 | 0.62 | 0.63 | 26.47 | 26.29 | [5 empty] | 45.6 | 13.5575 | 3 | 6 | 0 | 0 | 0 | 0
7 |  | 204 | 204 | 0.63 | 0.63 | 0.63 | 0.63 | 0.63 | 0.63 | 26.26 | 26.47 | [5 empty] | 45.7 | 13.4871 | 3 | 7 | 0 | 0 | 0 | 0
8 | Large stretch marks. Highly variable width | 204 | 204 | 0.62 | 0.63 | 0.62 | 0.63 | 0.62 | 0.63 | 26.18 | 26.49 | [5 empty] | 45.5 | 13.5509 | 3 | 8 | 0 | 0 | 0 | 0
9 |  | 204 | 204 | 0.63 | 0.62 | 0.63 | 0.63 | 0.63 | 0.63 | 26.32 | 26.4 | [5 empty] | 45.7 | 13.5254 | 3 | 9 | 0 | 0 | 0 | 0
10 |  | 204 | 204 | 0.6 | 0.62 | 0.61 | 0.62 | 0.61 | 0.62 | 26.36 | 26.34 | [5 empty] | 44.8 | 13.5885 | 3 | 10 | 0 | 0 | 0 | 0
11 | The .66 is real | 204 | 204 | 0.63 | 0.63 | 0.63 | 0.63 | 0.66 | 0.63 | 26.3 | 26.38 |  |  | M |  |  | 46.5 | 13.628 | 3 | 11 | 0 | 0 | 0 | 0 | thickness
12 |  | 204 | 204 | 0.64 | 0.63 | 0.63 | 0.63 | 0.63 | 0.63 | 26.27 | 26.21 | [5 empty] | 46.7 | 13.8113 | 3 | 12 | 0 | 0 | 0 | 0
13 |  | 204 | 204 | 0.63 | 0.63 | 0.63 | 0.64 | 0.64 | 0.63 | 26.17 | 26.14 | [5 empty] | 46.3 | 13.7014 | 3 | 13 | 0 | 0 | 0 | 0
14 |  | 204 | 204 | 0.64 | 0.64 | 0.64 | 0.65 | 0.65 | 0.65 | 26.28 | 26.3 |  |  | M | M |  | 47.1 | 13.6157 | 3 | 14 | 0 | 0 | 0 | 0
15 |  | 204 | 204 | 0.63 | 0.63 | 0.63 | 0.63 | 0.63 | 0.63 | 26.46 | 26.25 |  |  | M |  |  | 46.1 | 13.6103 | 3 | 15 | 0 | 0 | 0 | 0
16 | Large stretch marks | 204 | 204 | 0.64 | 0.63 | 0.63 | 0.63 | 0.64 | 0.63 | 26.34 | 26.29 | [5 empty] | 46.6 | 13.7063 | 3 | 16 | 0 | 0 | 0 | 0
17 |  | 204 | 204 | 0.63 | 0.61 | 0.63 | 0.61 | 0.62 | 0.62 | 26 | 26.19 | M |  |  |  |  | 45.1 | 13.6646 | 3 | 17 | 0 | 0 | 0 | 0
18 |  | 204 | 204 | 0.63 | 0.63 | 0.63 | 0.63 | 0.63 | 0.63 | 26.36 | 26.29 | [5 empty] | 45.9 | 13.5667 | 3 | 18 | 0 | 0 | 0 | 0
19 |  | 204 | 204 | 0.64 | 0.64 | 0.64 | 0.64 | 0.64 | 0.64 | 26.38 | 26.31 |  |  | M |  | +Y | 46.9 | 13.6353 | 3 | 19 | 0 | 0 | 0 | 0
20 |  | 204 | 204 | 0.62 | 0.63 | 0.62 | 0.63 | 0.63 | 0.64 | 26.28 | 25.98 | [5 empty] | 45.9 | 13.7042 | 3 | 20 | 0 | 0 | 0 | 0
21 |  | 204 | 204 | 0.64 | 0.64 | 0.64 | 0.64 | 0.64 | 0.64 | 26.28 | 26.42 |  | Y |  |  | +Y | 47.3 | 13.749 | 3 | 21 | 0 | 0 | 0 | 1
22 |  | 204 | 204 | 0.63 | 0.62 | 0.64 | 0.64 | 0.64 | 0.63 | 26.32 | 26.35 |  | M | M |  | +Y | 46.6 | 13.6959 | 3 | 22 | 0 | 0 | 0 | 0
23 |  | 204 | 204 | 0.64 | 0.64 | 0.63 | 0.63 | 0.63 | 0.62 | 26.28 | 26.44 | M |  |  |  | +Y | 46.6 | 13.719 | 3 | 23 | 0 | 0 | 0 | 0
24 |  | 204 | 204 | 0.63 | 0.62 | 0.63 | 0.62 | 0.62 | 0.61 | 26.25 | 26.25 | M |  |  |  |  | 44.8 | 13.4574 | 3 | 24 | 0 | 0 | 0 | 0
25 |  | 204 | 204 | 0.64 | 0.64 | 0.64 | 0.63 | 0.64 | 0.63 | 26.16 | 26.22 | M |  |  |  |  | 46.4 | 13.6408 | 3 | 25 | 0 | 0 | 0 | 0
26 |  | 204 | 204 | 0.64 | 0.63 | 0.64 | 0.63 | 0.64 | 0.63 | 26.24 | 26.22 | [5 empty] | 46.7 | 13.744 | 3 | 26 | 0 | 0 | 0 | 0
27 |  | 204 | 204 | 0.63 | 0.63 | 0.63 | 0.62 | 0.63 | 0.62 | 26.28 | 26.42 |  |  | M |  |  | 46 | 13.6556 | 3 | 27 | 0 | 0 | 0 | 0
28 |  | 204 | 204 | 0.63 | 0.62 | 0.64 | 0.63 | 0.64 | 0.63 | 26.25 | 26.27 | [5 empty] | 46.2 | 13.653 | 3 | 28 | 0 | 0 | 0 | 0
29 |  | 204 | 204 | 0.63 | 0.63 | 0.63 | 0.64 | 0.63 | 0.63 | 26.48 | 26.29 |  |  | M |  |  | 46.4 | 13.6472 | 3 | 29 | 0 | 0 | 0 | 0
30 |  | 204 | 204 | 0.55 | 0.54 | 0.59 | 0.54 | 0.55 | 0.52 | 26.33 | 26.23 |  | M |  |  | -Y | 39.9 | 13.5729 | 4 | 30
31 |  | 204 | 204 | 0.54 | 0.53 | 0.59 | 0.54 | 0.55 | 0.53 | 26.24 | 26.41 |  |  | M |  |  | 40.1 | 13.6591 | 4 | 31 |  |  |  |  | This shipment came in thin
32 |  | 204 | 204 | 0.54 | 0.53 | 0.59 | 0.53 | 0.56 | 0.54 | 26.23 | 26.32 |  |  | M |  | +Y | 39.2 | 13.3373 | 4 | 32
33 | crack in left XY edge | 204 | 204 | 0.52 | 0.54 | 0.53 | 0.54 | 0.54 | 0.54 | 26.24 | 26.24 |  |  | Y |  |  | 38.8 | 13.5483 | 4 | 33
34 | dent in back | 204 | 204 | 0.54 | 0.52 | 0.58 | 0.52 | 0.54 | 0.52 | 26.27 | 26.3 | [5 empty] | 39.5 | 13.7263 | 4 | 34
35 |  | 204 | 204 | 0.5 | 0.5 | 0.5 | 0.49 | 0.51 | 0.49 | 26.21 | 26.19 |  |  |  | M | +Y | 36.8 | 13.8164 | 4 | 35
36 |  | 204 | 204 | 0.51 | 0.53 | 0.5 | 0.55 | 0.5 | 0.52 | 26.28 | 26.2 |  |  |  | Y | +Y | 36.9 | 13.2991 | 4 | 36
37 |  | 204 | 204 | 0.5 | 0.51 | 0.5 | 0.55 | 0.5 | 0.52 | 26.24 | 26.28 | Y |  |  |  | +Y | 37.1 | 13.4912 | 4 | 37
38 |  | 204 | 204 | 0.53 | 0.53 | 0.55 | 0.53 | 0.53 | 0.54 | 26.22 | 26.35 | [5 empty] | 39.3 | 13.6994 | 4 | 38
39 |  | 204 | 204 | 0.55 | 0.52 | 0.59 | 0.54 | 0.54 | 0.53 | 26.27 | 26.21 |  |  |  |  | +Y | 39.4 | 13.5053 | 4 | 39
40 |  | 204 | 204 | 0.54 | 0.53 | 0.59 | 0.53 | 0.54 | 0.52 | 26.31 | 26.25 |  |  |  |  | +Y | 39.4 | 13.5678 | 4 | 40
41 |  | 204 | 204 | 0.53 | 0.51 | 0.53 | 0.53 | 0.53 | 0.52 | 26.19 | 26.31 |  |  |  | M | +Y | 38.8 | 13.8011 | 4 | 41
42 | chip on back | 204 | 204 | 0.55 | 0.53 | 0.57 | 0.53 | 0.53 | 0.53 | 26.27 | 26.23 |  |  |  |  | +Y | 39.4 | 13.6252 | 4 | 42
43 |  | 204 | 204 | 0.53 | 0.55 | 0.53 | 0.57 | 0.53 | 0.55 | 26.31 | 26.19 |  |  | M |  |  | 39.2 | 13.4729 | 4 | 43
44 |  | 204 | 204 | 0.54 | 0.52 | 0.54 | 0.53 | 0.54 | 0.53 | 26.35 | 26.21 |  | M |  | M |  | 39.7 | 13.8847 | 4 | 44
45 |  | 204 | 204 | 0.56 | 0.53 | 0.58 | 0.53 | 0.53 | 0.53 | 26.31 | 26.23 | M | M |  |  |  | 39.6 | 13.6 | 4 | 45
46 |  | 204 | 204 | 0.54 | 0.53 | 0.58 | 0.53 | 0.55 | 0.53 | 26.25 | 26.3 |  |  |  |  | -Y | 39.4 | 13.5287 | 4 | 46
47 |  | 204 | 204 | 0.54 | 0.51 | 0.53 | 0.51 | 0.53 | 0.51 | 26.27 | 26.2 |  | Y |  |  | -Y | 39 | 13.9688 | 4 | 47
Statistics |  | X: length 1: Length; Y: Thickness 1: Thickness; Z: Width 1: Width |  | Weight | Density
nominal |  | X: length 1: 203.2; Y: Thickness 1: 0.635; Z: Width 1: 25.4
mode |  | X: length 1: 204; Y: Thickness 1: 0.63; Z: Width 1: 26.28 |  | 39.4 | #N/A
mean |  | X: length 1: 204; Y: Thickness 1: 0.59469; Z: Width 1: 26.3175 |  | 43.5229 | 13.6285
sigma |  | X: length 1: 0; Y: Thickness 1: 0.049251; Z: Width 1: 0.21426 |  | 3.7334 | 0.15537
+ 1 sigma |  | Y: Thickness 1: 0.64394; Z: Width 1: 26.5318 |  | 47.2563 | 13.7839
-1 sigma |  | Y: Thickness 1: 0.54544; Z: Width 1: 26.1032 |  | 39.7895 | 13.4731
Max + deviation |  | X: length 1: 0.8; Y: Thickness 1: 0.025; Z: Width 1: 2.26
Max - deviation |  | X: length 1: 0.8; Y: Thickness 1: -0.145; Z: Width 1: 0.58
Bins |  | X: length 1: Bin; X: length 2: Frequency
0.59 |  | X: length 1: 0.59; X: length 2: 0
0.6 |  | X: length 1: 0.6; X: length 2: 1
0.61 |  | X: length 1: 0.61; X: length 2: 8
0.62 |  | X: length 1: 0.62; X: length 2: 28
0.63 |  | X: length 1: 0.63; X: length 2: 89
0.64 |  | X: length 1: 0.64; X: length 2: 47
0.65 |  | X: length 1: 0.65; X: length 2: 4
0.66 |  | X: length 1: 0.66; X: length 2: 3
0.67 |  | X: length 1: 0.67; X: length 2: 0
0.68 |  | X: length 1: 0.68; X: length 2: 0
|  | More | 0

## D
GRIPS slats
Tungsten Testing
Sheet 3: Measurements
| in | mm
D Slats: | 0.03 | 0.762
Data: | [19 empty] | Rejection
Num | Visual | X: length |  | Y: Thickness | [5 empty] | Z: Width |  | X curvature |  |  |  | Concavity | Wt | ρ | shipment | Num | Y w/in 10%? 0=Yes | width < 27mm? | Length? | Curv?
|  | 1 | 2 | 1 | 2 | 3 | 4 | 5 | 6 | 1 | 2 | 1 | 2 | 3 | 4
1 |  | 204 | 204 | 0.74 | 0.75 | 0.74 | 0.75 | 0.74 | 0.75 | 25.94 | 25.99 |  |  |  |  | +Y | 53.8 | 13.6335 | 3 | 1 | 0 | 0 | 0 | 0
2 |  | 204 | 204 | 0.78 | 0.78 | 0.78 | 0.78 | 0.77 | 0.77 | 26.53 | 25.98 | [5 empty] | 55.8 | 13.414 | 3 | 2 | 0 | 0 | 0 | 0
3 |  | 204 | 204 | 0.78 | 0.77 | 0.78 | 0.77 | 0.78 | 0.77 | 25.93 | 26.09 | [5 empty] | 55.8 | 13.5694 | 3 | 3 | 0 | 0 | 0 | 0
4 |  | 204 | 204 | 0.76 | 0.74 | 0.76 | 0.74 | 0.76 | 0.74 | 26.09 | 25.95 | [5 empty] | 54.3 | 13.6396 | 3 | 4 | 0 | 0 | 0 | 0
5 |  | 204 | 204 | 0.75 | 0.77 | 0.76 | 0.77 | 0.75 | 0.76 | 26.13 | 26.02 | [5 empty] | 55.1 | 13.6296 | 3 | 5 | 0 | 0 | 0 | 0
6 | small stretches | 204 | 204 | 0.76 | 0.77 | 0.76 | 0.77 | 0.76 | 0.77 | 26.07 | 26.04 | [5 empty] | 55 | 13.5263 | 3 | 6 | 0 | 0 | 0 | 0
7 |  | 204 | 204 | 0.78 | 0.77 | 0.79 | 0.77 | 0.78 | 0.77 | 25.98 | 25.8 | [5 empty] | 55.7 | 13.5787 | 3 | 7 | 0 | 0 | 0 | 0
8 |  | 204 | 204 | 0.74 | 0.76 | 0.74 | 0.76 | 0.75 | 0.77 | 26.01 | 26.04 | [5 empty] | 54.4 | 13.6016 | 3 | 8 | 0 | 0 | 0 | 0
9 |  | 204 | 204 | 0.75 | 0.76 | 0.75 | 0.78 | 0.76 | 0.77 | 25.95 | 25.6 | [5 empty] | 54.4 | 13.5833 | 3 | 9 | 0 | 0 | 0 | 0
10 |  | 204 | 204 | 0.77 | 0.75 | 0.77 | 0.76 | 0.77 | 0.76 | 25.78 | 25.94 | [5 empty] | 54.9 | 13.6333 | 3 | 10 | 0 | 0 | 0 | 0
11 |  | 204 | 204 | 0.75 | 0.74 | 0.75 | 0.75 | 0.76 | 0.75 | 25.9 | 26.01 | [5 empty] | 54.9 | 13.8248 | 3 | 11 | 0 | 0 | 0 | 0
12 |  | 204 | 204 | 0.75 | 0.73 | 0.76 | 0.73 | 0.76 | 0.74 | 26.06 | 25.83 | M |  |  |  |  | 53.5 | 13.5679 | 3 | 12 | 0 | 0 | 0 | 0
13 |  | 204 | 204 | 0.77 | 0.77 | 0.78 | 0.76 | 0.77 | 0.75 | 26.11 | 25.97 | [5 empty] | 55.6 | 13.652 | 3 | 13 | 0 | 0 | 0 | 0
14 |  | 204 | 204 | 0.77 | 0.76 | 0.77 | 0.76 | 0.77 | 0.76 | 25.49 | 25.94 | [5 empty] | 54.5 | 13.5806 | 3 | 14 | 0 | 0 | 0 | 0
15 |  | 204 | 204 | 0.77 | 0.78 | 0.76 | 0.77 | 0.77 | 0.78 | 26.03 | 26.02 | [5 empty] | 55.4 | 13.5226 | 3 | 15 | 0 | 0 | 0 | 0
16 |  | 204 | 204 | 0.77 | 0.76 | 0.76 | 0.76 | 0.77 | 0.76 | 26.04 | 25.92 | [5 empty] | 54.9 | 13.5703 | 3 | 16 | 0 | 0 | 0 | 0
17 |  | 204 | 204 | 0.78 | 0.77 | 0.78 | 0.77 | 0.78 | 0.77 | 25.81 | 25.95 | [5 empty] | 55.9 | 13.662 | 3 | 17 | 0 | 0 | 0 | 0
18 |  | 204 | 204 | 0.79 | 0.78 | 0.78 | 0.78 | 0.78 | 0.78 | 26.12 | 26.13 | [5 empty] | 56.5 | 13.5625 | 3 | 18 | 0 | 0 | 0 | 0
19 |  | 204 | 204 | 0.76 | 0.74 | 0.76 | 0.74 | 0.76 | 0.75 | 25.93 | 25.79 | [5 empty] | 54.1 | 13.6431 | 3 | 19 | 0 | 0 | 0 | 0
20 | crack? -xz plane along x-hat | 204 | 204 | 0.78 | 0.78 | 0.78 | 0.78 | 0.77 | 0.78 | 26.02 | 26.09 | [5 empty] | 56.2 | 13.5847 | 3 | 20 | 0 | 0 | 0 | 0
21 |  | 204 | 204 | 0.75 | 0.74 | 0.77 | 0.76 | 0.77 | 0.76 | 25.95 | 25.55 | [5 empty] | 54.5 | 13.6814 | 3 | 21 | 0 | 0 | 0 | 0
22 |  | 204 | 204 | 0.77 | 0.78 | 0.78 | 0.78 | 0.79 | 0.78 | 25.97 | 25.9 | [5 empty] | 55.9 | 13.5457 | 3 | 22 | 0 | 0 | 0 | 0
23 |  | 204 | 204 | 0.78 | 0.78 | 0.78 | 0.78 | 0.78 | 0.78 | 26.02 | 25.98 | [5 empty] | 55.8 | 13.4876 | 3 | 23 | 0 | 0 | 0 | 0
24 |  | 204 | 204 | 0.77 | 0.77 | 0.78 | 0.78 | 0.76 | 0.77 | 26.02 | 26 | [5 empty] | 55.7 | 13.6036 | 3 | 24 | 0 | 0 | 0 | 0
25 |  | 204 | 204 | 0.77 | 0.77 | 0.76 | 0.76 | 0.77 | 0.77 | 26.04 | 26.13 |  | M |  |  |  | 55 | 13.4814 | 3 | 25 | 0 | 0 | 0 | 0
26 |  | 204 | 204 | 0.79 | 0.78 | 0.79 | 0.78 | 0.79 | 0.78 | 26.08 | 25.95 | [5 empty] | 56.2 | 13.49 | 3 | 26 | 0 | 0 | 0 | 0
27 |  | 204 | 204 | 0.75 | 0.77 | 0.75 | 0.78 | 0.75 | 0.77 | 25.96 | 25.99 | [5 empty] | 55 | 13.6274 | 3 | 27 | 0 | 0 | 0 | 0
28 |  | 204 | 204 | 0.76 | 0.77 | 0.75 | 0.77 | 0.75 | 0.77 | 25.84 | 26.06 | [5 empty] | 54.4 | 13.4917 | 3 | 28 | 0 | 0 | 0 | 0
29 |  | 204 | 204 | 0.76 | 0.78 | 0.76 | 0.77 | 0.76 | 0.77 | 25.86 | 26 | [5 empty] | 54.8 | 13.5127 | 3 | 29 | 0 | 0 | 0 | 0
30 |  | 204 | 204 | 0.73 | 0.74 | 0.74 | 0.75 | 0.74 | 0.76 | 26.02 | 25.99 | [5 empty] | 53.5 | 13.567 | 3 | 30 | 0 | 0 | 0 | 0
31 |  | 204 | 204 | 0.76 | 0.77 | 0.75 | 0.76 | 0.75 | 0.75 | 25.82 | 26 | [5 empty] | 54.6 | 13.6518 | 3 | 31 | 0 | 0 | 0 | 0
32 | crack? along x-hat on +z side | 204 | 204 | 0.77 | 0.78 | 0.78 | 0.78 | 0.78 | 0.78 | 26.01 | 25.93 | [5 empty] | 55.6 | 13.4836 | 3 | 32 | 0 | 0 | 0 | 0
33 | 1st batch | 204 | 204 | 0.75 | 0.77 | 0.75 | 0.77 | 0.73 | 0.75 | 28.36 | 28.23 | [5 empty] | 60.9 | 14.0052 | 3 | 33 | 0 | 1 | 0 | 0
34 |  | 204 | 204 | 0.78 | 0.75 | 0.78 | 0.76 | 0.76 | 0.75 | 28.35 | 28.2 | [5 empty] | 61.9 | 14.0587 | 3 | 34 | 0 | 1 | 0 | 0
35 |  | 203 | 204 | 0.75 | 0.76 | 0.76 | 0.78 | 0.76 | 0.78 | 27.92 | 28.4 | [5 empty] | 61 | 13.9146 | 3 | 35 | 0 | 1 | 0 | 0
36 |  | 205 | 205 | 0.78 | 0.76 | 0.78 | 0.78 | 0.78 | 0.78 | 26.57 | 26.73 |  | M |  |  | +Y | 59.2 | 13.952 | 3 | 36 | 0 | 0 | 0 | 0
37 |  | 204 | 204 | 0.8 | 0.8 | 0.8 | 0.8 | 0.79 | 0.79 | 26.76 | 26.7 | [5 empty] | 60.1 | 13.8347 | 3 | 37 | 0 | 0 | 0 | 0
38 |  | 203 | 203 | 0.79 | 0.79 | 0.79 | 0.79 | 0.79 | 0.79 | 26.08 | 26.03 | [5 empty] | 58.1 | 13.9047 | 3 | 38 | 0 | 0 | 0 | 0
39 |  | 204 | 204 | 0.79 | 0.78 | 0.8 | 0.78 | 0.76 | 0.75 | 26.49 | 26.7 | [5 empty] | 59 | 14.0019 | 3 | 39 | 0 | 0 | 0 | 0
40 |  | 204 | 204 | 0.79 | 0.79 | 0.8 | 0.8 | 0.77 | 0.78 | 26.2 | 26.04 | [5 empty] | 59.2 | 14.0932 | 3 | 40 | 0 | 0 | 0 | 0
41 |  | 203 | 203 | 0.77 | 0.77 | 0.76 | 0.79 | 0.75 | 0.78 | 26.56 | 26.61 | [5 empty] | 58.4 | 14.0537 | 3 | 41 | 0 | 0 | 0 | 0
42 |  | 204 | 204 | 0.79 | 0.79 | 0.78 | 0.78 | 0.77 | 0.77 | 26.69 | 26.78 | [5 empty] | 59.2 | 13.9161 | 3 | 42 | 0 | 0 | 0 | 0
[21 empty] | 0 | 3 | 0 | 0
Statistics |  | X: length 1: Length; Y: Thickness 1: Thickness; Z: Width 1: Width |  | Weight | Density
nominal |  | X: length 1: 203.2; Y: Thickness 1: 0.762; Z: Width 1: 25.4
mode |  | X: length 1: 204; Y: Thickness 1: 0.78; Z: Width 1: 26.02 |  | 55.8 | #N/A
mean |  | X: length 1: 203.9643; Y: Thickness 1: 0.76774; Z: Width 1: 26.2201 |  | 56.1595 | 13.6747
sigma |  | X: length 1: 0.28818; Y: Thickness 1: 0.015281; Z: Width 1: 0.62222 |  | 2.1956 | 0.18626
+ 1 sigma |  | Y: Thickness 1: 0.78302; Z: Width 1: 26.8423 |  | 58.3551 | 13.861
-1 sigma |  | Y: Thickness 1: 0.75246; Z: Width 1: 25.5979 |  | 53.964 | 13.4885
Max + deviation |  | X: length 1: 1.8; Y: Thickness 1: 0.038; Z: Width 1: 3
Max - deviation |  | X: length 1: -0.2; Y: Thickness 1: -0.032; Z: Width 1: 0.09
Bins |  | X: length 1: Bin; X: length 2: Frequency
0.72 |  | X: length 1: 0.72; X: length 2: 0
0.73 |  | X: length 1: 0.73; X: length 2: 4
0.74 |  | X: length 1: 0.74; X: length 2: 16
0.75 |  | X: length 1: 0.75; X: length 2: 34
0.76 |  | X: length 1: 0.76; X: length 2: 49
0.77 |  | X: length 1: 0.77; X: length 2: 59
0.78 |  | X: length 1: 0.78; X: length 2: 63
0.79 |  | X: length 1: 0.79; X: length 2: 20
0.8 |  | X: length 1: 0.8; X: length 2: 7
0.81 |  | X: length 1: 0.81; X: length 2: 0
|  | More | 0

## E
GRIPS slats
Tungsten Testing
Sheet 3: Measurements
| in | mm
E Slats: | 0.035 | 0.889
Data: | [19 empty] | Rejection
Num | Visual | X: length |  | Y: Thickness | [5 empty] | Z: Width |  | X curvature |  |  |  | Concavity | Wt | ρ | shipment | Num | gradient | Y w/in 10%? 0=Yes | width < 27mm? | Length? | Curv? | Cuts
|  | 1 | 2 | 1 | 2 | 3 | 4 | 5 | 6 | 1 | 2 | 1 | 2 | 3 | 4
1 |  | 204 | 204 | 0.87 | 0.86 | 0.87 | 0.89 | 0.89 | 0.89 | 26.41 | 25.89 | [5 empty] | 63 | 13.4456 | 3 | 1 | 0.03 | 0 | 0 | 0 | 0
2 |  | 204 | 204 | 0.89 | 0.89 | 0.89 | 0.89 | 0.89 | 0.89 | 25.99 | 25.53 | [5 empty] | 64.1 | 13.7054 | 3 | 2 | 0 | 0 | 0 | 0 | 0
3 |  | 204 | 204 | 0.89 | 0.9 | 0.88 | 0.9 | 0.88 | 0.9 | 26.01 | 25.7 | [5 empty] | 65.3 | 13.8847 | 3 | 3 | 0.02 | 0 | 0 | 0 | 0
4 |  | 204 | 204 | 0.88 | 0.85 | 0.88 | 0.86 | 0.87 | 0.85 | 25.92 | 25.59 | [5 empty] | 62.5 | 13.7522 | 3 | 4 | 0.03 | 0 | 0 | 0 | 0
5 | crack? +xz plane, +z edge | 204 | 204 | 0.89 | 0.89 | 0.89 | 0.9 | 0.9 | 0.91 | 25.94 | 26.02 | [5 empty] | 63.9 | 13.4462 | 3 | 5 | 0.02 | 0 | 0 | 0 | 0
6 |  | 204 | 204 | 0.91 | 0.9 | 0.91 | 0.91 | 0.91 | 0.91 | 25.83 | 25.9 | [5 empty] | 65.6 | 13.6872 | 3 | 6 | 0.01 | 0 | 0 | 0 | 0
7 |  | 204 | 204 | 0.88 | 0.88 | 0.88 | 0.88 | 0.89 | 0.89 | 26.02 | 26.05 | [5 empty] | 64.6 | 13.7696 | 3 | 7 | 0.01 | 0 | 0 | 0 | 0
8 |  | 204 | 204 | 0.91 | 0.91 | 0.9 | 0.91 | 0.9 | 0.91 | 25.98 | 25.48 |  |  |  |  | -Y | 66.2 | 13.9104 | 3 | 8 | 0.01 | 0 | 0 | 0 | 0
9 |  | 204 | 204 | 0.93 | 0.92 | 0.92 | 0.91 | 0.91 | 0.91 | 26.05 | 25.84 | [5 empty] | 65.8 | 13.5622 | 3 | 9 | 0.02 | 0 | 0 | 0 | 0
10 |  | 204 | 204 | 0.89 | 0.89 | 0.89 | 0.89 | 0.89 | 0.89 | 25.87 | 25.93 |  |  |  |  | +Y | 63.1 | 13.4187 | 3 | 10 | 0 | 0 | 0 | 0 | 0
11 |  | 204 | 204 | 0.9 | 0.92 | 0.9 | 0.91 | 0.91 | 0.91 | 25.87 | 25.94 |  |  |  |  | S SHAPE | 66.1 | 13.7703 | 3 | 11 | 0.02 | 0 | 0 | 0 | 0 | curvature
12 | crack? -xz plane, along -z edge | 204 | 204 | 0.86 | 0.87 | 0.87 | 0.88 | 0.87 | 0.89 | 25.7 | 25.89 | [5 empty] | 63.9 | 13.9045 | 3 | 12 | 0.03 | 0 | 0 | 0 | 0
13 |  | 204 | 204 | 0.88 | 0.87 | 0.88 | 0.88 | 0.89 | 0.88 | 26.07 | 26.05 | [5 empty] | 64.1 | 13.7016 | 3 | 13 | 0.02 | 0 | 0 | 0 | 0
14 |  | 204 | 204 | 0.88 | 0.89 | 0.88 | 0.89 | 0.88 | 0.89 | 25.61 | 25.96 | [5 empty] | 64.4 | 13.8339 | 3 | 14 | 0.01 | 0 | 0 | 0 | 0
15 |  | 204 | 204 | 0.88 | 0.9 | 0.89 | 0.9 | 0.89 | 0.91 | 25.96 | 26 |  |  |  |  | +Y | 65.9 | 13.8929 | 3 | 15 | 0.03 | 0 | 0 | 0 | 0
16 |  | 204 | 204 | 0.86 | 0.87 | 0.87 | 0.87 | 0.86 | 0.87 | 25.77 | 25.77 |  |  |  |  | +Y | 62.3 | 13.6739 | 3 | 16 | 0.01 | 0 | 0 | 0 | 0
17 |  | 204 | 204 | 0.89 | 0.89 | 0.89 | 0.89 | 0.89 | 0.89 | 25.93 | 25.72 |  |  |  |  | +Y | 63.9 | 13.6283 | 3 | 17 | 0 | 0 | 0 | 0 | 0
18 |  | 204 | 204 | 0.89 | 0.88 | 0.89 | 0.88 | 0.88 | 0.88 | 25.94 | 25.59 | [5 empty] | 64.8 | 13.9569 | 3 | 18 | 0.01 | 0 | 0 | 0 | 0
19 |  | 204 | 204 | 0.9 | 0.88 | 0.88 | 0.88 | 0.88 | 0.88 | 25.98 | 25.93 |  |  |  |  | +Y | 63.9 | 13.6623 | 3 | 19 | 0.02 | 0 | 0 | 0 | 0
20 |  | 204 | 204 | 0.91 | 0.91 | 0.91 | 0.91 | 0.9 | 0.91 | 26.05 | 26 | [5 empty] | 66.8 | 13.8519 | 3 | 20 | 0.01 | 0 | 0 | 0 | 0
21 |  | 204 | 204 | 0.88 | 0.9 | 0.88 | 0.9 | 0.88 | 0.9 | 25.93 | 26.11 |  |  |  |  | +Y | 65.5 | 13.8648 | 3 | 21 | 0.02 | 0 | 0 | 0 | 0
22 |  | 204 | 204 | 0.9 | 0.9 | 0.9 | 0.9 | 0.91 | 0.92 | 26.07 | 26.04 | M |  |  |  | -Y | 67 | 13.9285 | 3 | 22 | 0.02 | 0 | 0 | 0 | 0
23 |  | 204 | 204 | 0.88 | 0.86 | 0.88 | 0.86 | 0.88 | 0.86 | 26.08 | 25.94 | [5 empty] | 63.5 | 13.7557 | 3 | 23 | 0.02 | 0 | 0 | 0 | 0
24 |  | 204 | 204 | 0.89 | 0.89 | 0.9 | 0.9 | 0.9 | 0.89 | 25.8 | 25.89 | [5 empty] | 63.9 | 13.5416 | 3 | 24 | 0.01 | 0 | 0 | 0 | 0
25 |  | 204 | 204 | 0.9 | 0.89 | 0.9 | 0.88 | 0.9 | 0.89 | 25.48 | 25.86 | [5 empty] | 63.7 | 13.6166 | 3 | 25 | 0.02 | 0 | 0 | 0 | 0
26 |  | 204 | 204 | 0.89 | 0.88 | 0.89 | 0.89 | 0.89 | 0.89 | 26.05 | 26.11 | [5 empty] | 63.8 | 13.4992 | 3 | 26 | 0.01 | 0 | 0 | 0 | 0
27 |  | 204 | 204 | 0.87 | 0.88 | 0.87 | 0.88 | 0.87 | 0.88 | 25.75 | 25.92 | [5 empty] | 64 | 13.8782 | 3 | 27 | 0.01 | 0 | 0 | 0 | 0
28 | crack? Along lower z hat | 204 | 204 | 0.9 | 0.93 | 0.9 | 0.92 | 0.91 | 0.91 | 26.01 | 25.95 | [5 empty] | 67.1 | 13.8873 | 3 | 28 | 0.03 | 0 | 0 | 0 | 0 | crack and grad
29 |  | 204 | 204 | 0.9 | 0.89 | 0.9 | 0.89 | 0.89 | 0.88 | 25.9 | 25.99 |  |  |  |  | -Y | 65.7 | 13.9213 | 3 | 29 | 0.02 | 0 | 0 | 0 | 0
30 |  | 204 | 204 | 0.9 | 0.91 | 0.9 | 0.91 | 0.9 | 0.91 | 26.09 | 26.05 | [5 empty] | 67 | 13.9205 | 3 | 30 | 0.01 | 0 | 0 | 0 | 0
31 |  | 204 | 204 | 0.91 | 0.9 | 0.91 | 0.9 | 0.91 | 0.91 | 26.06 | 26.09 | [5 empty] | 65.1 | 13.4983 | 3 | 31 | 0.01 | 0 | 0 | 0 | 0
32 |  | 204 | 204 | 0.9 | 0.91 | 0.9 | 0.91 | 0.91 | 0.92 | 26.01 | 26.08 | [5 empty] | 65.4 | 13.5512 | 3 | 32 | 0.02 | 0 | 0 | 0 | 0
33 |  | 204 | 204 | 0.93 | 0.92 | 0.93 | 0.92 | 0.92 | 0.92 | 25.61 | 26.01 | [5 empty] | 66 | 13.5759 | 3 | 33 | 0.01 | 0 | 0 | 0 | 0
34 |  | 204 | 204 | 0.89 | 0.88 | 0.89 | 0.88 | 0.89 | 0.89 | 26.04 | 25.98 | [5 empty] | 65 | 13.816 | 3 | 34 | 0.01 | 0 | 0 | 0 | 0
35 | crack? Along lower z hat | 204 | 204 | 0.89 | 0.88 | 0.89 | 0.88 | 0.89 | 0.88 | 25.99 | 26.06 | [5 empty] | 64.2 | 13.6638 | 3 | 35 | 0.01 | 0 | 0 | 0 | 0
36 |  | 204 | 204 | 0.92 | 0.91 | 0.91 | 0.91 | 0.91 | 0.91 | 25.95 | 25.6 | [5 empty] | 66.6 | 13.8934 | 3 | 36 | 0.01 | 0 | 0 | 0 | 0
37 |  | 204 | 204 | 0.89 | 0.89 | 0.89 | 0.89 | 0.89 | 0.89 | 25.71 | 25.93 | [5 empty] | 64.2 | 13.6949 | 3 | 37 | 0 | 0 | 0 | 0 | 0
[23 empty] | 0 | 0 | 0
Statistics |  | X: length 1: Length; Y: Thickness 1: Thickness; Z: Width 1: Width |  | Weight | Density
nominal |  | X: length 1: 203.2; Y: Thickness 1: 0.889; Z: Width 1: 25.4
mode |  | X: length 1: 204; Y: Thickness 1: 0.89; Z: Width 1: 26.05 |  | 63.9 | #N/A
mean |  | X: length 1: 204; Y: Thickness 1: 0.89288; Z: Width 1: 25.9165 |  | 64.8081 | 13.755
sigma |  | X: length 1: 0; Y: Thickness 1: 0.015712; Z: Width 1: 0.1688 |  | 1.2947 | 0.1476
+ 1 sigma |  | Y: Thickness 1: 0.90859; Z: Width 1: 26.0853 |  | 66.1028 | 13.9026
-1 sigma |  | Y: Thickness 1: 0.87717; Z: Width 1: 25.7477 |  | 63.5134 | 13.6074
Max + deviation |  | X: length 1: 0.8; Y: Thickness 1: 0.041; Z: Width 1: 1.01
Max - deviation |  | X: length 1: 0.8; Y: Thickness 1: -0.039; Z: Width 1: 0.08
Bins |  | X: length 1: Bin; X: length 2: Frequency
0.84 |  | X: length 1: 0.84; X: length 2: 0
0.85 |  | X: length 1: 0.85; X: length 2: 2
0.86 |  | X: length 1: 0.86; X: length 2: 8
0.87 |  | X: length 1: 0.87; X: length 2: 14
0.88 |  | X: length 1: 0.88; X: length 2: 43
0.89 |  | X: length 1: 0.89; X: length 2: 62
0.9 |  | X: length 1: 0.9; X: length 2: 38
0.91 |  | X: length 1: 0.91; X: length 2: 40
0.92 |  | X: length 1: 0.92; X: length 2: 11
0.93 |  | X: length 1: 0.93; X: length 2: 4
0.94 |  | X: length 1: 0.94; X: length 2: 0
|  | More | 0

## Es
GRIPS slats
Tungsten Testing
Sheet 3: Measurements
| in | mm | [10 empty] | 17
E Slats: | 0.035 | 0.889
Data: | [20 empty] | Rejection
Num | Visual | X: length |  | Y: Thickness | [5 empty] | Z: Width |  | X curvature |  |  |  |  | Concavity | Wt | ρ | shipment | Num | gradient | Y w/in 10%? 0=Yes | width < 27mm? | Length? | Curv?
|  | 1 | 2 | 1 | 2 | 3 | 4 | 5 | 6 | 1 | 2 | 1 | 2 | 3 | 4 | Stats
38 |  | X: length 1: 103; X: length 2: 102; Y: Thickness 1: 0.91; Y: Thickness 2: 0.9; Y: Thickness 3: 0.91; Y: Thickness 4: 0.91; Z: Width 1: 25.98; Z: Width 2: 25.99 |  | +Y | 32.9 | 13.6114 | 3 | 38 | 0.01 | 0 | 0 | 0 | 0
39 |  | X: length 1: 103; X: length 2: 103; Y: Thickness 1: 0.91; Y: Thickness 2: 0.91; Y: Thickness 3: 0.9; Y: Thickness 4: 0.9; Z: Width 1: 25.93; Z: Width 2: 25.79 |  | +Y | 32.4 | 13.441 | 3 | 39 | 0.01 | 0 | 0 | 0 | 0
40 |  | X: length 1: 103; X: length 2: 103; Y: Thickness 1: 0.88; Y: Thickness 2: 0.88; Y: Thickness 3: 0.88; Y: Thickness 4: 0.88; Z: Width 1: 25.83; Z: Width 2: 25.99 |  | -Y | 31.5 | 13.4129 | 3 | 40 | 0 | 0 | 0 | 0 | 0
41 |  | X: length 1: 103; X: length 2: 103; Y: Thickness 1: 0.88; Y: Thickness 2: 0.88; Y: Thickness 3: 0.88; Y: Thickness 4: 0.88; Z: Width 1: 25.96; Z: Width 2: 25.77 |  | -Y | 31.6 | 13.4789 | 3 | 41 | 0 | 0 | 0 | 0 | 0
42 |  | X: length 1: 103; X: length 2: 103; Y: Thickness 1: 0.9; Y: Thickness 2: 0.91; Y: Thickness 3: 0.9; Y: Thickness 4: 0.9; Z: Width 1: 25.91; Z: Width 2: 26 |  | +Y | 32.7 | 13.5532 | 3 | 42 | 0.01 | 0 | 0 | 0 | 0
43 |  | X: length 1: 103; X: length 2: 103; Y: Thickness 1: 0.88; Y: Thickness 2: 0.87; Y: Thickness 3: 0.88; Y: Thickness 4: 0.87; Z: Width 1: 25.99; Z: Width 2: 26.01 |  |  | 31.5 | 13.4429 | 3 | 43 | 0.01 | 0 | 0 | 0 | 0
44 |  | 103 | 103 | 0.86 | 0.87 | 0.86 | 0.87 |  |  | 26.11 | 25.86 | M |  |  |  |  | +Y | 31.1 | 13.4334 | 3 | 44 | 0.01 | 0 | 0 | 0 | 0
45 |  | X: length 1: 102; X: length 2: 102; Y: Thickness 1: 0.88; Y: Thickness 2: 0.87; Y: Thickness 3: 0.88; Y: Thickness 4: 0.88; Z: Width 1: 25.99; Z: Width 2: 25.82 |  | +Y | 31.3 | 13.4994 | 3 | 45 | 0.01 | 0 | 0 | 0 | 0
46 |  | X: length 1: 103; X: length 2: 103; Y: Thickness 1: 0.88; Y: Thickness 2: 0.88; Y: Thickness 3: 0.88; Y: Thickness 4: 0.88; Z: Width 1: 25.76; Z: Width 2: 25.96 |  | +Y | 31.5 | 13.4389 | 3 | 46 | 0 | 0 | 0 | 0 | 0
47 |  | X: length 1: 103; X: length 2: 103; Y: Thickness 1: 0.87; Y: Thickness 2: 0.85; Y: Thickness 3: 0.87; Y: Thickness 4: 0.86; Z: Width 1: 25.99; Z: Width 2: 25.85 |  |  | 31 | 13.4626 | 3 | 47 | 0.02 | 0 | 0 | 0 | 0
48 |  | X: length 1: 103; X: length 2: 102; Y: Thickness 1: 0.89; Y: Thickness 2: 0.89; Y: Thickness 3: 0.89; Y: Thickness 4: 0.89; Z: Width 1: 25.92; Z: Width 2: 25.95 |  |  | 32.5 | 13.7367 | 3 | 48 | 0 | 0 | 0 | 0 | 0
49 |  | X: length 1: 103; X: length 2: 103; Y: Thickness 1: 0.89; Y: Thickness 2: 0.88; Y: Thickness 3: 0.89; Y: Thickness 4: 0.88; Z: Width 1: 25.81; Z: Width 2: 25.94 |  |  | 32 | 13.5672 | 3 | 49 | 0.01 | 0 | 0 | 0 | 0
50 |  | X: length 1: 103; X: length 2: 103; Y: Thickness 1: 0.9; Y: Thickness 2: 0.88; Y: Thickness 3: 0.9; Y: Thickness 4: 0.88; Z: Width 1: 25.89; Z: Width 2: 29.03 |  |  | 32.3 | 12.8314 | 3 | 50 | 0.02 | 0 | 1 | 0 | 0
51 |  | X: length 1: 103; X: length 2: 103; Y: Thickness 1: 0.88; Y: Thickness 2: 0.86; Y: Thickness 3: 0.88; Y: Thickness 4: 0.86; Z: Width 1: 25.95; Z: Width 2: 26.01 |  |  | 31.8 | 13.6594 | 3 | 51 | 0.02 | 0 | 0 | 0 | 0
52 | crack? Along lower x hat | X: length 1: 103; X: length 2: 103; Y: Thickness 1: 0.88; Y: Thickness 2: 0.89; Y: Thickness 3: 0.88; Y: Thickness 4: 0.89; Z: Width 1: 25.9; Z: Width 2: 25.99 |  |  | 32.3 | 13.6574 | 3 | 52 | 0.01 | 0 | 0 | 0 | 0
53 |  | X: length 1: 103; X: length 2: 103; Y: Thickness 1: 0.87; Y: Thickness 2: 0.86; Y: Thickness 3: 0.87; Y: Thickness 4: 0.86; Z: Width 1: 26.02; Z: Width 2: 25.98 |  |  | 31.4 | 13.5551 | 3 | 53 | 0.01 | 0 | 0 | 0 | 0
54 |  | X: length 1: 102; X: length 2: 102; Y: Thickness 1: 0.87; Y: Thickness 2: 0.88; Y: Thickness 3: 0.87; Y: Thickness 4: 0.88; Z: Width 1: 26.01; Z: Width 2: 26 |  |  | 31.5 | 13.5721 | 3 | 54 | 0.01 | 0 | 0 | 0 | 0
[24 empty] | 1 | 0 | 0
Statistics |  | X: length 1: Length; Y: Thickness 1: Thickness; Z: Width 1: Width |  |  | Weight | Density
nominal |  | X: length 1: 101.6; Y: Thickness 1: 0.889; Z: Width 1: 25.4
mode |  | X: length 1: 103; Y: Thickness 1: 0.88; Z: Width 1: 25.99 |  |  | 31.5 | #N/A
mean |  | X: length 1: 102.8235; Y: Thickness 1: 0.88206; Z: Width 1: 26.0262 |  |  | 31.8412 | 13.4914
sigma |  | X: length 1: 0.38695; Y: Thickness 1: 0.01441; Z: Width 1: 0.53709 |  |  | 0.57669 | 0.19434
+ 1 sigma |  | Y: Thickness 1: 0.89647; Z: Width 1: 26.5633 |  |  | 32.4179 | 13.6857
-1 sigma |  | Y: Thickness 1: 0.86765; Z: Width 1: 25.4891 |  |  | 31.2645 | 13.2971
Max + deviation |  | X: length 1: 1.4; Y: Thickness 1: 0.021; Z: Width 1: 3.63
Max - deviation |  | X: length 1: 0.4; Y: Thickness 1: -0.039; Z: Width 1: 0.36
Bins |  | X: length 1: Bin; X: length 2: Frequency
0.84 |  | X: length 1: 0.84; X: length 2: 0
0.85 |  | X: length 1: 0.85; X: length 2: 1
0.86 |  | X: length 1: 0.86; X: length 2: 7
0.87 |  | X: length 1: 0.87; X: length 2: 11
0.88 |  | X: length 1: 0.88; X: length 2: 27
0.89 |  | X: length 1: 0.89; X: length 2: 8
0.9 |  | X: length 1: 0.9; X: length 2: 8
0.91 |  | X: length 1: 0.91; X: length 2: 6
0.92 |  | X: length 1: 0.92; X: length 2: 0
0.93 |  | X: length 1: 0.93; X: length 2: 0
0.94 |  | X: length 1: 0.94; X: length 2: 0
|  | More | 0

## F
GRIPS slats
Tungsten Testing
Sheet 3: Measurements
| in | mm
E Slats: | 0.04 | 1.016 |  |  |  |  | 0.95 | 0.99 | 1.07
Rejection
Num | Visual | X: length |  | Y: Thickness | [5 empty] | Z: Width |  | X curvature |  |  |  | Concavity | Wt | ρ | shipment | Num | gradient | Y w/in 10%? 0=Yes | width < 27mm? | Length? | Curv? | Cuts
|  | 1 | 2 | 1 | 2 | 3 | 4 | 5 | 6 | 1 | 2 | 1 | 2 | 3 | 4
0 | UGLY OLD ONE | 204 | 204 | 0.95 | 0.95 | 0.96 | 0.96 | 0.95 | 0.95 | 26.1 | 26.8 |  |  |  |  | -Y | 70.6 | 13.7247 | 1 | 0 | 0.01 | 0 | 0 | 0 | 0
1 |  | 204 | 204 | 1 | 1 | 1 | 1.01 | 1 | 1.02 | 26.16 | 26.05 |  | M |  |  |  | 72 | 13.4528 | 3 | 1 | 0.02 | 0 | 0 | 0 | 0
2 |  | 204 | 204 | 1.03 | 1.05 | 1.04 | 1.04 | 1.03 | 1.03 | 25.72 | 25.89 |  |  |  |  | +Y | 73.5 | 13.4683 | 3 | 2 | 0.02 | 0 | 0 | 0 | 0
3 |  | 204 | 204 | 1.07 | 1.06 | 1.06 | 1.04 | 1.05 | 1.03 | 25.93 | 25.98 |  |  | Y | M | +Y | 74.8 | 13.433 | 3 | 3 | 0.04 | 0 | 0 | 0 | 1 | Arrange with other large gradient slats
4 |  | 204 | 204 | 1.03 | 1.03 | 1.03 | 1.04 | 1.03 | 1.04 | 25.85 | 25.94 |  |  |  |  | +Y | 73.2 | 13.4099 | 3 | 4 | 0.01 | 0 | 0 | 0 | 0
5 |  | 204 | 204 | 0.99 | 1.01 | 1 | 1.01 | 1 | 1 | 25.91 | 25.65 |  |  | M | Y |  | 71 | 13.4779 | 3 | 5 | 0.02 | 0 | 0 | 0 | 1
6 |  | 204 | 204 | 1.02 | 1.02 | 1.03 | 1.03 | 1.03 | 1.03 | 25.96 | 26.01 | [5 empty] | 73.4 | 13.4869 | 3 | 6 | 0.01 | 0 | 0 | 0 | 0
7 |  | 204 | 204 | 1.04 | 1.04 | 1.04 | 1.04 | 1.04 | 1.04 | 26.2 | 26 | M |  |  | M |  | 74.4 | 13.436 | 3 | 7 | 0 | 0 | 0 | 0 | 0
8 |  | 204 | 204 | 1.05 | 1.05 | 1.04 | 1.04 | 1.03 | 1.03 | 26.1 | 26.04 |  |  |  |  | -Y | 74.1 | 13.3972 | 3 | 8 | 0.02 | 0 | 0 | 0 | 0
9 |  | 204 | 204 | 1 | 0.99 | 1 | 1 | 1 | 1 | 25.88 | 26 | [5 empty] | 71.1 | 13.4584 | 3 | 9 | 0.01 | 0 | 0 | 0 | 0
10 |  | 204 | 204 | 1.01 | 1.03 | 1.03 | 1.03 | 1.03 | 1.03 | 25.95 | 25.91 | M | Y |  |  | +Y | 73.5 | 13.534 | 3 | 10 | 0.02 | 0 | 0 | 0 | 1
11 |  | 204 | 204 | 1.03 | 1.03 | 1.03 | 1.03 | 1.03 | 1.03 | 25.94 | 25.94 |  | Y | Y | Y | -Y | 73.2 | 13.4299 | 3 | 11 | 0 | 0 | 0 | 0 | 1 | curv
12 | cracks? Along x axis | 204 | 204 | 1.01 | 1.01 | 1.02 | 1.02 | 1.02 | 1.02 | 26.06 | 26.1 | Y | Y |  |  | +Y | 72.4 | 13.3851 | 3 | 12 | 0.01 | 0 | 0 | 0 | 1
13 |  | 204 | 204 | 1.05 | 1.05 | 1.04 | 1.03 | 1.03 | 1.03 | 25.98 | 25.97 | M |  | M | M | -Y | 74 | 13.4496 | 3 | 13 | 0.02 | 0 | 0 | 0 | 0
14 |  | 204 | 204 | 1.04 | 1.04 | 1.04 | 1.05 | 1.05 | 1.05 | 26.01 | 26.15 |  |  |  |  | -Y | 75 | 13.4899 | 3 | 14 | 0.01 | 0 | 0 | 0 | 0
15 |  | 204 | 204 | 0.95 | 0.98 | 0.97 | 0.98 | 0.98 | 0.99 | 25.97 | 25.83 | [5 empty] | 69.8 | 13.5494 | 3 | 15 | 0.04 | 0 | 0 | 0 | 0
16 |  | 204 | 204 | 1.04 | 1.04 | 1.04 | 1.04 | 1.03 | 1.03 | 26.03 | 26 | [5 empty] | 73.6 | 13.3778 | 3 | 16 | 0.01 | 0 | 0 | 0 | 0
17 |  | 204 | 204 | 1 | 1.02 | 1.01 | 1.02 | 1 | 1.02 | 26.15 | 26 | [5 empty] | 72.6 | 13.491 | 3 | 17 | 0.02 | 0 | 0 | 0 | 0
18 |  | 204 | 204 | 1.01 | 1.02 | 1.02 | 1.01 | 1.01 | 1 | 26.21 | 26.25 |  |  | M | M | +Y | 71.8 | 13.2635 | 3 | 18 | 0.02 | 0 | 0 | 0 | 0
19 |  | 204 | 204 | 1.03 | 1.03 | 1.03 | 1.04 | 1.04 | 1.04 | 26.02 | 25.98 | M |  | Y | Y | S SHAPE | 73.5 | 13.3889 | 3 | 19 | 0.01 | 0 | 0 | 0 | 1
20 |  | 204 | 204 | 1.07 | 1.06 | 1.06 | 1.06 | 1.05 | 1.05 | 26.16 | 26.01 |  | M | M |  | +Y | 75.3 | 13.3706 | 3 | 20 | 0.02 | 0 | 0 | 0 | 0
21 |  | 204 | 204 | 1.02 | 1.03 | 1.03 | 1.03 | 1.03 | 1.03 | 26 | 26 | [5 empty] | 73.4 | 13.4573 | 3 | 21 | 0.01 | 0 | 0 | 0 | 0
22 |  | 204 | 204 | 1.03 | 1.04 | 1.03 | 1.03 | 1.03 | 1.03 | 25.92 | 25.98 | [5 empty] | 73.1 | 13.3848 | 3 | 22 | 0.01 | 0 | 0 | 0 | 0
23 |  | 204 | 204 | 1.02 | 1.01 | 1.02 | 1.01 | 1.02 | 1.01 | 26.14 | 26.06 |  | M |  | M |  | 72.1 | 13.3413 | 3 | 23 | 0.01 | 0 | 0 | 0 | 0
24 |  | 204 | 204 | 1.03 | 1.04 | 1.04 | 1.05 | 1.07 | 1.07 | 26.23 | 25.98 | [5 empty] | 75.1 | 13.4306 | 3 | 24 | 0.04 | 0 | 0 | 0 | 0
[23 empty] | 0 | 0 | 6
Statistics |  | X: length 1: Length; Y: Thickness 1: Thickness; Z: Width 1: Width |  | Weight | Density
nominal |  | X: length 1: 203.2; Y: Thickness 1: 1.016; Z: Width 1: 25.4
mode |  | X: length 1: 204; Y: Thickness 1: 1.03; Z: Width 1: 26 |  | 73.5 | #N/A
mean |  | X: length 1: 204; Y: Thickness 1: 1.0239; Z: Width 1: 26.022 |  | 73.06 | 13.4436
sigma |  | X: length 1: 0; Y: Thickness 1: 0.02468; Z: Width 1: 0.16282 |  | 1.4422 | 0.08496
+ 1 sigma |  | Y: Thickness 1: 1.0485; Z: Width 1: 26.1848 |  | 74.5022 | 13.5285
-1 sigma |  | Y: Thickness 1: 0.99919; Z: Width 1: 25.8592 |  | 71.6178 | 13.3586
Max + deviation |  | X: length 1: 0.8; Y: Thickness 1: 0.054; Z: Width 1: 1.4
Max - deviation |  | X: length 1: 0.8; Y: Thickness 1: -0.066; Z: Width 1: 0.25
Bins |  | X: length 1: Bin; X: length 2: Frequency
0.94 |  | X: length 1: 0.94; X: length 2: 0
0.95 |  | X: length 1: 0.95; X: length 2: 5
0.96 |  | X: length 1: 0.96; X: length 2: 2
0.97 |  | X: length 1: 0.97; X: length 2: 1
0.98 |  | X: length 1: 0.98; X: length 2: 3
0.99 |  | X: length 1: 0.99; X: length 2: 3
1 |  | X: length 1: 1; X: length 2: 15
1.01 |  | X: length 1: 1.01; X: length 2: 13
1.02 |  | X: length 1: 1.02; X: length 2: 16
1.03 |  | X: length 1: 1.03; X: length 2: 44
1.04 |  | X: length 1: 1.04; X: length 2: 27
1.05 |  | X: length 1: 1.05; X: length 2: 12
1.06 |  | X: length 1: 1.06; X: length 2: 5
1.07 |  | X: length 1: 1.07; X: length 2: 4
1.08 |  | X: length 1: 1.08; X: length 2: 0
1.09 |  | X: length 1: 1.09; X: length 2: 0
|  | More | 0

## Fs
GRIPS slats
Tungsten Testing
Sheet 3: Measurements
| in | mm
E Slats: | 0.04 | 1.016
Data | [19 empty] | Rejection
Num | Visual | X: length |  | Y: Thickness | [5 empty] | Z: Width |  | X curvature |  |  |  | Concavity | Wt | ρ | shipment | Num | gradient | Y w/in 10%? 0=Yes | width < 27mm? | Length? | Curv? | Cuts
|  | 1 | 2 | 1 | 2 | 3 | 4 | 5 | 6 | 1 | 2 | 1 | 2 | 3 | 4
25 |  | 103 | 103 | 1.02 | 1.02 | 1.01 | 1.02 |  |  | 26.04 | 25.94 | M |  |  |  |  | 36.7 | 13.4737 | 3 | 25 | 0.01 | 0 | 0 | 0 | 0
26 |  | 103 | 103 | 1 | 1.02 | 1.02 | 1.02 |  |  | 26.06 | 26.06 |  | M |  |  |  | 36.5 | 13.3972 | 3 | 26 | 0.02 | 0 | 0 | 0 | 0
27 |  | X: length 1: 103; X: length 2: 103; Y: Thickness 1: 1.03; Y: Thickness 2: 1.02; Y: Thickness 3: 1.02; Y: Thickness 4: 1.01; Z: Width 1: 26.05; Z: Width 2: 26.07 |  | 36.6 | 13.3681 | 3 | 27 | 0.02 | 0 | 0 | 0 | 0
28 |  | 102 | 102 | 1.04 | 1.04 | 1.05 | 1.04 |  |  | 26.01 | 26.1 |  | M |  |  | -Y | 37.4 | 13.4991 | 3 | 28 | 0.01 | 0 | 0 | 0 | 0
29 |  | 102 | 102 | 1.05 | 1.05 | 1.03 | 1.04 |  |  | 26.03 | 26.07 | M |  |  |  | +Y | 37.4 | 13.5017 | 3 | 29 | 0.02 | 0 | 0 | 0 | 0
30 |  | X: length 1: 102; X: length 2: 102; Y: Thickness 1: 1.01; Y: Thickness 2: 1.03; Y: Thickness 3: 1.01; Y: Thickness 4: 1.03; Z: Width 1: 26.05; Z: Width 2: 25.95 | +Y | 36.5 | 13.4933 | 3 | 30 | 0.02 | 0 | 0 | 0 | 0
31 |  | X: length 1: 103; X: length 2: 103; Y: Thickness 1: 1.01; Y: Thickness 2: 1.02; Y: Thickness 3: 1.01; Y: Thickness 4: 1.02; Z: Width 1: 26.04; Z: Width 2: 25.92 |  | 36.2 | 13.328 | 3 | 31 | 0.01 | 0 | 0 | 0 | 0
32 |  | X: length 1: 103; X: length 2: 103; Y: Thickness 1: 1.02; Y: Thickness 2: 1.01; Y: Thickness 3: 1.02; Y: Thickness 4: 1; Z: Width 1: 26.07; Z: Width 2: 26.03 |  | 36.6 | 13.4723 | 3 | 32 | 0.02 | 0 | 0 | 0 | 0
33 |  | 103 | 103 | 1.02 | 1.01 | 1.01 | 1.02 |  |  | 26.07 | 26.05 | M |  |  |  | +Y | 36.4 | 13.3605 | 3 | 33 | 0.01 | 0 | 0 | 0 | 0
34 |  | 103 | 103 | 1.01 | 1.02 | 1.02 | 1.02 |  |  | 25.94 | 26.06 | M |  |  |  | +Y | 36.3 | 13.3218 | 3 | 34 | 0.01 | 0 | 0 | 0 | 0
35 |  | X: length 1: 103; X: length 2: 103; Y: Thickness 1: 1.03; Y: Thickness 2: 1.03; Y: Thickness 3: 1.02; Y: Thickness 4: 1.02; Z: Width 1: 25.94; Z: Width 2: 26.05 |  | 36.7 | 13.3726 | 3 | 35 | 0.01 | 0 | 0 | 0 | 0
36 |  | 102 | 102 | 1.03 | 1.02 | 1.04 | 1.02 |  |  | 26.09 | 26.1 |  | M |  |  |  | 36.9 | 13.4923 | 3 | 36 | 0.02 | 0 | 0 | 0 | 0
37 |  | X: length 1: 103; X: length 2: 103; Y: Thickness 1: 1.05; Y: Thickness 2: 1.06; Y: Thickness 3: 1.05; Y: Thickness 4: 1.05; Z: Width 1: 26.09; Z: Width 2: 26.08 | +Y | 37.5 | 13.2611 | 3 | 37 | 0.01 | 0 | 0 | 0 | 0
38 |  | X: length 1: 103; X: length 2: 103; Y: Thickness 1: 1.03; Y: Thickness 2: 1.03; Y: Thickness 3: 1.02; Y: Thickness 4: 1.03; Z: Width 1: 26.09; Z: Width 2: 25.94 | +Y | 36.6 | 13.2935 | 3 | 38 | 0.01 | 0 | 0 | 0 | 0
39 |  | X: length 1: 102; X: length 2: 102; Y: Thickness 1: 1.05; Y: Thickness 2: 1.04; Y: Thickness 3: 1.05; Y: Thickness 4: 1.04; Z: Width 1: 26.08; Z: Width 2: 25.94 | -Y | 36.9 | 13.3097 | 3 | 39 | 0.01 | 0 | 0 | 0 | 0
40 |  | X: length 1: 103; X: length 2: 103; Y: Thickness 1: 1.02; Y: Thickness 2: 1.01; Y: Thickness 3: 1.02; Y: Thickness 4: 1.01; Z: Width 1: 26.09; Z: Width 2: 26.03 |  | 36.4 | 13.3605 | 3 | 40 | 0.01 | 0 | 0 | 0 | 0
41 |  | 103 | 103 | 1.02 | 1.01 | 1.02 | 1.01 |  |  | 26.06 | 26.08 | M |  |  |  | +Y | 36.5 | 13.3921 | 3 | 41 | 0.01 | 0 | 0 | 0 | 0
42 |  | 102 | 103 | 1.05 | 1.05 | 1.06 | 1.08 |  |  | 26.07 | 26.04 |  | M |  |  | -Y | 37.7 | 13.3174 | 3 | 42 | 0.03 | 0 | 0 | 0 | 0 | gradient
43 |  | X: length 1: 102; X: length 2: 102; Y: Thickness 1: 1.02; Y: Thickness 2: 1.01; Y: Thickness 3: 1.02; Y: Thickness 4: 1.02; Z: Width 1: 26.01; Z: Width 2: 26.07 | -Y | 36.5 | 13.5057 | 3 | 43 | 0.01 | 0 | 0 | 0 | 0
[23 empty] | 0 | 0 | 0
Statistics |  | X: length 1: Length; Y: Thickness 1: Thickness; Z: Width 1: Width |  | Weight | Density
nominal |  | X: length 1: 101.6; Y: Thickness 1: 1.016; Z: Width 1: 25.4
mode |  | X: length 1: 103; Y: Thickness 1: 1.02; Z: Width 1: 26.07 |  | 36.5 | 13.3605
mean |  | X: length 1: 102.6579; Y: Thickness 1: 1.0264; Z: Width 1: 26.0384 |  | 36.7526 | 13.3958
sigma |  | X: length 1: 0.48078; Y: Thickness 1: 0.015808; Z: Width 1: 0.052993 |  | 0.43636 | 0.081903
+ 1 sigma |  | Y: Thickness 1: 1.0423; Z: Width 1: 26.0914 |  | 37.189 | 13.4777
-1 sigma |  | Y: Thickness 1: 1.0106; Z: Width 1: 25.9854 |  | 36.3163 | 13.3139
Max + deviation |  | X: length 1: 1.4; Y: Thickness 1: 0.064; Z: Width 1: 0.7
Max - deviation |  | X: length 1: 0.4; Y: Thickness 1: -0.016; Z: Width 1: 0.52
Bins |  | X: length 1: Bin; X: length 2: Frequency
0.94 |  | X: length 1: 0.94; X: length 2: 0
0.95 |  | X: length 1: 0.95; X: length 2: 0
0.96 |  | X: length 1: 0.96; X: length 2: 0
0.97 |  | X: length 1: 0.97; X: length 2: 0
0.98 |  | X: length 1: 0.98; X: length 2: 0
0.99 |  | X: length 1: 0.99; X: length 2: 0
1 |  | X: length 1: 1; X: length 2: 2
1.01 |  | X: length 1: 1.01; X: length 2: 15
1.02 |  | X: length 1: 1.02; X: length 2: 29
1.03 |  | X: length 1: 1.03; X: length 2: 10
1.04 |  | X: length 1: 1.04; X: length 2: 7
1.05 |  | X: length 1: 1.05; X: length 2: 10
1.06 |  | X: length 1: 1.06; X: length 2: 2
1.07 |  | X: length 1: 1.07; X: length 2: 0
1.08 |  | X: length 1: 1.08; X: length 2: 1
1.09 |  | X: length 1: 1.09; X: length 2: 0
|  | More | 0

## G
GRIPS slats
Tungsten Testing
Sheet 3: Measurements
| in | mm
G | 0.05 | 1.27
Data: | [19 empty] | Rejection
Num | Visual | X: length |  | Y: Thickness | [5 empty] | Z: Width |  | X curvature |  |  |  | Concavity | Wt | ρ | shipment | Num | gradient | Y w/in 10%? 0=Yes | width < 27mm? | Length? | Curv? | Cuts
|  | 1 | 2 | 1 | 2 | 3 | 4 | 5 | 6 | 1 | 2 | 1 | 2 | 3 | 4
0 |  | 205 | 204 | 1.35 | 1.36 | 1.34 | 1.34 | 1.3 | 1.32 | 25.75 | 25.53 |  |  |  |  | -Y | 95 | 13.5716 | 1 | 0 | 0.06 | 0 | 0 | 0 | 0
1 |  | 205 | 205 | 1.32 | 1.32 | 1.32 | 1.32 | 1.27 | 1.28 | 26.12 | 26.25 |  |  |  |  | -Y | 94.6 | 13.5044 | 3 | 1 | 0.05 | 0 | 0 | 0 | 0
2 |  | 204 | 204 | 1.33 | 1.34 | 1.33 | 1.34 | 1.29 | 1.28 | 25.97 | 26.2 |  |  |  |  | +Y | 94.8 | 13.5133 | 3 | 2 | 0.06 | 0 | 0 | 0 | 0
3 |  | 204 | 204 | 1.36 | 1.35 | 1.31 | 1.31 | 1.29 | 1.29 | 25.89 | 26.21 |  |  |  |  | +Y | 94.2 | 13.4458 | 3 | 3 | 0.07 | 0 | 0 | 0 | 0
4 |  | 204 | 204 | 1.28 | 1.28 | 1.34 | 1.35 | 1.35 | 1.34 | 26.21 | 26.06 |  |  |  |  | +Y | 96.1 | 13.6208 | 3 | 4 | 0.07 | 0 | 0 | 0 | 0
5 |  | 205 | 204 | 1.35 | 1.35 | 1.34 | 1.35 | 1.34 | 1.33 | 26.24 | 25.95 |  |  |  |  | -Y | 96.1 | 13.4057 | 3 | 5 | 0.02 | 0 | 0 | 0 | 0
6 |  | 204 | 204 | 1.35 | 1.34 | 1.36 | 1.35 | 1.34 | 1.34 | 25.88 | 26.2 | [5 empty] | 96.8 | 13.5314 | 3 | 6 | 0.02 | 0 | 0 | 0 | 0
7 |  | 204 | 204 | 1.35 | 1.33 | 1.3 | 1.3 | 1.27 | 1.25 | 25.93 | 26.22 | [5 empty] | 93.7 | 13.5501 | 3 | 7 | 0.1 | 0 | 0 | 0 | 0
8 |  | 204 | 204 | 1.36 | 1.36 | 1.31 | 1.31 | 1.28 | 1.29 | 26.14 | 26.18 |  |  |  |  | +Y | 95.1 | 13.5172 | 3 | 8 | 0.08 | 0 | 0 | 0 | 0
9 |  | 204 | 204 | 1.31 | 1.32 | 1.31 | 1.32 | 1.25 | 1.26 | 26.3 | 26.23 |  |  |  |  | +Y | 93.9 | 13.5328 | 3 | 9 | 0.07 | 0 | 0 | 0 | 0
10 |  | 204 | 204 | 1.32 | 1.32 | 1.33 | 1.34 | 1.33 | 1.31 | 26.26 | 26.24 | [5 empty] | 95.4 | 13.4454 | 3 | 10 | 0.03 | 0 | 0 | 0 | 0
11 |  | 204 | 204 | 1.26 | 1.27 | 1.29 | 1.32 | 1.32 | 1.3 | 26.12 | 26.22 |  |  |  |  | TWISTED | 92.9 | 13.4546 | 3 | 11 | 0.06 | 0 | 0 | 0 | 0 | twist
12 |  | 204 | 204 | 1.29 | 1.32 | 1.33 | 1.33 | 1.35 | 1.33 | 25.77 | 26.05 | [5 empty] | 94.4 | 13.479 | 3 | 12 | 0.06 | 0 | 0 | 0 | 0
13 |  | 205 | 204 | 1.35 | 1.36 | 1.34 | 1.33 | 1.29 | 1.29 | 26.23 | 26.04 |  |  | M |  |  | 96 | 13.5392 | 3 | 13 | 0.07 | 0 | 0 | 0 | 0
14 |  | 204 | 204 | 1.31 | 1.32 | 1.34 | 1.33 | 1.33 | 1.35 | 26.18 | 26.3 | [5 empty] | 95.6 | 13.428 | 3 | 14 | 0.04 | 0 | 0 | 0 | 0
15 |  | 204 | 204 | 1.37 | 1.37 | 1.37 | 1.38 | 1.34 | 1.33 | 26.12 | 25.75 |  |  |  |  | -Y | 96.6 | 13.4252 | 3 | 15 | 0.05 | 0 | 0 | 0 | 0
16 |  | 204 | 204 | 1.37 | 1.37 | 1.37 | 1.36 | 1.35 | 1.36 | 25.91 | 26.25 | [5 empty] | 96.6 | 13.3179 | 3 | 16 | 0.02 | 0 | 0 | 0 | 0
17 |  | 204 | 204 | 1.32 | 1.33 | 1.31 | 1.32 | 1.26 | 1.27 | 26.17 | 26.25 | [5 empty] | 94 | 13.5061 | 3 | 17 | 0.07 | 0 | 0 | 0 | 0
18 |  | 204 | 204 | 1.34 | 1.32 | 1.32 | 1.32 | 1.27 | 1.28 | 25.6 | 25.7 |  |  |  |  | +Y | 94 | 13.7307 | 3 | 18 | 0.07 | 0 | 0 | 0 | 0
19 |  | 204 | 204 | 1.32 | 1.31 | 1.31 | 1.31 | 1.27 | 1.26 | 25.95 | 26.24 | [5 empty] | 93.4 | 13.531 | 3 | 19 | 0.06 | 0 | 0 | 0 | 0
20 |  | 204 | 204 | 1.26 | 1.25 | 1.31 | 1.3 | 1.31 | 1.3 | 26.18 | 25.81 | [5 empty] | 92.1 | 13.4807 | 3 | 20 | 0.06 | 0 | 0 | 0 | 0
[23 empty] | 0 | 0 | 0
Statistics |  | X: length 1: Length; Y: Thickness 1: Thickness; Z: Width 1: Width |  | Weight | Density
nominal |  | X: length 1: 203.2; Y: Thickness 1: 1.27; Z: Width 1: 25.4
mode |  | X: length 1: 204; Y: Thickness 1: 1.32; Z: Width 1: 26.12 |  | 96.1 | #N/A
mean |  | X: length 1: 204.119; Y: Thickness 1: 1.3201; Z: Width 1: 26.0667 |  | 94.8238 | 13.5015
sigma |  | X: length 1: 0.32777; Y: Thickness 1: 0.030997; Z: Width 1: 0.20476 |  | 1.2872 | 0.084285
+ 1 sigma |  | Y: Thickness 1: 1.3511; Z: Width 1: 26.2714 |  | 96.111 | 13.5858
-1 sigma |  | Y: Thickness 1: 1.2891; Z: Width 1: 25.8619 |  | 93.5366 | 13.5015
Max + deviation |  | X: length 1: 1.8; Y: Thickness 1: 0.11; Z: Width 1: 0.9
Max - deviation |  | X: length 1: 0.8; Y: Thickness 1: -0.02; Z: Width 1: 0.13
Bins |  | X: length 1: Bin; X: length 2: Frequency
1.24 |  | X: length 1: 1.24; X: length 2: 0
1.25 |  | X: length 1: 1.25; X: length 2: 3
1.26 |  | X: length 1: 1.26; X: length 2: 5
1.27 |  | X: length 1: 1.27; X: length 2: 6
1.28 |  | X: length 1: 1.28; X: length 2: 6
1.29 |  | X: length 1: 1.29; X: length 2: 8
1.3 |  | X: length 1: 1.3; X: length 2: 6
1.31 |  | X: length 1: 1.31; X: length 2: 14
1.32 |  | X: length 1: 1.32; X: length 2: 19
1.33 |  | X: length 1: 1.33; X: length 2: 14
1.34 |  | X: length 1: 1.34; X: length 2: 16
1.35 |  | X: length 1: 1.35; X: length 2: 14
1.36 |  | X: length 1: 1.36; X: length 2: 8
1.37 |  | X: length 1: 1.37; X: length 2: 6
1.38 |  | X: length 1: 1.38; X: length 2: 1
1.39 |  | X: length 1: 1.39; X: length 2: 0
|  | More | 0

## Gs
GRIPS slats
Tungsten Testing
Sheet 3: Measurements
| in | mm
G | 0.05 | 1.27
Data: | [19 empty] | Rejection
Num | Visual | X: length |  | Y: Thickness | [5 empty] | Z: Width |  | X curvature |  |  |  | Concavity | Wt | ρ | shipment | Num | gradient | Y w/in 10%? 0=Yes | width < 27mm? | Length? | Curv? | Cuts
|  | 1 | 2 | 1 | 2 | 3 | 4 | 5 | 6 | 1 | 2 | 1 | 2 | 3 | 4
21 |  | X: length 1: 103; X: length 2: 103; Y: Thickness 1: 1.29; Y: Thickness 2: 1.28; Y: Thickness 3: 1.29; Y: Thickness 4: 1.28; Z: Width 1: 26.2; Z: Width 2: 26.21 |  | 46.4 | 13.3781 | 3 | 21 | 0.01 | 0 | 0 | 0 | 0
22 |  | X: length 1: 103; X: length 2: 103; Y: Thickness 1: 1.27; Y: Thickness 2: 1.3; Y: Thickness 3: 1.27; Y: Thickness 4: 1.28; Z: Width 1: 26.34; Z: Width 2: 26.25 |  | 46.4 | 13.3844 | 3 | 22 | 0.03 | 0 | 0 | 0 | 0 | grad
23 |  | X: length 1: 103; X: length 2: 103; Y: Thickness 1: 1.28; Y: Thickness 2: 1.29; Y: Thickness 3: 1.29; Y: Thickness 4: 1.3; Z: Width 1: 26.2; Z: Width 2: 26.22 |  | 46.5 | 13.3524 | 3 | 23 | 0.02 | 0 | 0 | 0 | 0
24 |  | X: length 1: 103; X: length 2: 103; Y: Thickness 1: 1.3; Y: Thickness 2: 1.3; Y: Thickness 3: 1.31; Y: Thickness 4: 1.3; Z: Width 1: 26.2; Z: Width 2: 26.15 |  | 46.9 | 13.3558 | 3 | 24 | 0.01 | 0 | 0 | 0 | 0
25 | crack? Xz plane, along upper z hat | X: length 1: 103; X: length 2: 103; Y: Thickness 1: 1.3; Y: Thickness 2: 1.3; Y: Thickness 3: 1.29; Y: Thickness 4: 1.3; Z: Width 1: 26.23; Z: Width 2: 26.37 |  | 47 | 13.372 | 3 | 25 | 0.01 | 0 | 0 | 0 | 0 | if bad exchange with another one
26 |  | X: length 1: 103; X: length 2: 103; Y: Thickness 1: 1.28; Y: Thickness 2: 1.28; Y: Thickness 3: 1.28; Y: Thickness 4: 1.28; Z: Width 1: 26.26; Z: Width 2: 26.26 | +Y | 46.3 | 13.3733 | 3 | 26 | 0 | 0 | 0 | 0 | 0
27 |  | X: length 1: 103; X: length 2: 103; Y: Thickness 1: 1.28; Y: Thickness 2: 1.28; Y: Thickness 3: 1.27; Y: Thickness 4: 1.27; Z: Width 1: 26.21; Z: Width 2: 26.25 |  | 46 | 13.354 | 3 | 27 | 0.01 | 0 | 0 | 0 | 0
28 |  | X: length 1: 103; X: length 2: 103; Y: Thickness 1: 1.3; Y: Thickness 2: 1.3; Y: Thickness 3: 1.3; Y: Thickness 4: 1.31; Z: Width 1: 26.35; Z: Width 2: 26.23 |  | 47.1 | 13.3541 | 3 | 28 | 0.01 | 0 | 0 | 0 | 0
29 |  | X: length 1: 103; X: length 2: 103; Y: Thickness 1: 1.25; Y: Thickness 2: 1.27; Y: Thickness 3: 1.26; Y: Thickness 4: 1.28; Z: Width 1: 26.25; Z: Width 2: 26.19 | +Y | 45.4 | 13.2891 | 3 | 29 | 0.03 | 0 | 0 | 0 | 0 | grad
30 |  | X: length 1: 103; X: length 2: 103; Y: Thickness 1: 1.29; Y: Thickness 2: 1.29; Y: Thickness 3: 1.29; Y: Thickness 4: 1.28; Z: Width 1: 26.22; Z: Width 2: 26.23 |  | 46.4 | 13.3419 | 3 | 30 | 0.01 | 0 | 0 | 0 | 0
31 |  | X: length 1: 103; X: length 2: 103; Y: Thickness 1: 1.27; Y: Thickness 2: 1.28; Y: Thickness 3: 1.26; Y: Thickness 4: 1.27; Z: Width 1: 26.3; Z: Width 2: 26.18 |  | 46.2 | 13.4598 | 3 | 31 | 0.02 | 0 | 0 | 0 | 0
32 |  | X: length 1: 103; X: length 2: 103; Y: Thickness 1: 1.27; Y: Thickness 2: 1.26; Y: Thickness 3: 1.28; Y: Thickness 4: 1.27; Z: Width 1: 26.18; Z: Width 2: 26.2 |  | 45.9 | 13.3979 | 3 | 32 | 0.02 | 0 | 0 | 0 | 0
33 |  | 103 | 103 | 1.27 | 1.28 | 1.29 | 1.28 | 1.25 | 1.26 | 26.2 | 26.23 |  |  |  |  | +Y | 46.2 | 13.4549 | 3 | 33 | 0.02 | 0 | 0 | 0 | 0 | grad
34 |  | X: length 1: 103; X: length 2: 103; Y: Thickness 1: 1.26; Y: Thickness 2: 1.28; Y: Thickness 3: 1.25; Y: Thickness 4: 1.27; Z: Width 1: 26.22; Z: Width 2: 26.14 |  | 45.4 | 13.3094 | 3 | 34 | 0.03 | 0 | 0 | 0 | 0 | grad
[23 empty] | 0 | 0 | 0
Statistics |  | X: length 1: Length; Y: Thickness 1: Thickness; Z: Width 1: Width |  | Weight | Density
nominal |  | X: length 1: 101.6; Y: Thickness 1: 1.27; Z: Width 1: 25.4
mode |  | X: length 1: 103; Y: Thickness 1: 1.28; Z: Width 1: 26.2 |  | 46.4 | #REF!
mean |  | X: length 1: 103; Y: Thickness 1: 1.2821; Z: Width 1: 26.2311 |  | 46.2929 | 13.3698
sigma |  | X: length 1: 0; Y: Thickness 1: 0.014361; Z: Width 1: 0.05466 |  | 0.5151 | 0.046706
+ 1 sigma |  | Y: Thickness 1: 1.2965; Z: Width 1: 26.2857 |  | 46.808 | 13.4165
-1 sigma |  | Y: Thickness 1: 1.2678; Z: Width 1: 26.1764 |  | 45.7778 | 13.3231
Max + deviation |  | X: length 1: 1.4; Y: Thickness 1: 0.04; Z: Width 1: 0.97
Max - deviation |  | X: length 1: 1.4; Y: Thickness 1: -0.02; Z: Width 1: 0.74
Bins |  | X: length 1: Bin; X: length 2: Frequency
1.24 |  | X: length 1: 1.24; X: length 2: 0
1.25 |  | X: length 1: 1.25; X: length 2: 3
1.26 |  | X: length 1: 1.26; X: length 2: 5
1.27 |  | X: length 1: 1.27; X: length 2: 11
1.28 |  | X: length 1: 1.28; X: length 2: 17
1.29 |  | X: length 1: 1.29; X: length 2: 9
1.3 |  | X: length 1: 1.3; X: length 2: 11
1.31 |  | X: length 1: 1.31; X: length 2: 2
1.32 |  | X: length 1: 1.32; X: length 2: 0
1.33 |  | X: length 1: 1.33; X: length 2: 0
1.34 |  | X: length 1: 1.34; X: length 2: 0
1.35 |  | X: length 1: 1.35; X: length 2: 0
1.36 |  | X: length 1: 1.36; X: length 2: 0
1.37 |  | X: length 1: 1.37; X: length 2: 0
1.38 |  | X: length 1: 1.38; X: length 2: 0
1.39 |  | X: length 1: 1.39; X: length 2: 0
|  | More | 0

## H
GRIPS slats
Tungsten Testing
Sheet 3: Measurements
| in | mm
H Slats: | 0.06 | 1.524
Data | [19 empty] | Rejection
Num | Visual | X: length |  | Y: Thickness | [5 empty] | Z: Width |  | X curvature |  |  |  | Concavity | Wt | ρ | shipment | Num | gradient | Y w/in 10%? 0=Yes | width < 27mm? | Length? | Curv? | cuts
|  | 1 | 2 | 1 | 2 | 3 | 4 | 5 | 6 | 1 | 2 | 1 | 2 | 3 | 4
1 |  | 204 | 204 | 1.53 | 1.53 | 1.53 | 1.53 | 1.54 | 1.54 | 26.14 | 26.15 |  |  |  |  | -Y | 108.2 | 13.2304 | 3 | 1 | 0.01 | 0 | 0 | 0 | 0
2 |  | 204 | 204 | 1.55 | 1.55 | 1.56 | 1.56 | 1.57 | 1.56 | 26.34 | 26.21 |  |  | M |  | -Y | 110.5 | 13.2291 | 3 | 2 | 0.02 | 0 | 0 | 0 | 0
3 |  | 204 | 204 | 1.57 | 1.56 | 1.55 | 1.56 | 1.55 | 1.56 | 26.42 | 26.15 | [5 empty] | 110.6 | 13.236 | 3 | 3 | 0.02 | 0 | 0 | 0 | 0
4 |  | 204 | 204 | 1.54 | 1.52 | 1.56 | 1.54 | 1.57 | 1.55 | 26.07 | 26.44 | M |  |  |  | +Y | 110.3 | 13.3149 | 3 | 4 | 0.05 | 0 | 0 | 0 | 0
5 |  | 204 | 204 | 1.54 | 1.53 | 1.54 | 1.54 | 1.54 | 1.54 | 26.41 | 26.2 |  |  |  |  | +Y | 109.6 | 13.2767 | 3 | 5 | 0.01 | 0 | 0 | 0 | 0
6 |  | 204 | 204 | 1.51 | 1.52 | 1.52 | 1.52 | 1.51 | 1.51 | 26.34 | 26.17 |  |  |  |  | +Y | 108 | 13.3097 | 3 | 6 | 0.01 | 0 | 0 | 0 | 0
7 |  | 204 | 204 | 1.55 | 1.55 | 1.55 | 1.55 | 1.56 | 1.56 | 26.18 | 26.19 |  |  |  |  | +Y | 109.9 | 13.2449 | 3 | 7 | 0.01 | 0 | 0 | 0 | 0
8 |  | 204 | 204 | 1.52 | 1.53 | 1.53 | 1.54 | 1.55 | 1.55 | 26.35 | 26.12 |  |  |  |  | +Y | 109.1 | 13.2658 | 3 | 8 | 0.03 | 0 | 0 | 0 | 0
9 |  | 204 | 204 | 1.54 | 1.55 | 1.55 | 1.56 | 1.55 | 1.55 | 26.06 | 26.21 | [5 empty] | 110.3 | 13.3472 | 3 | 9 | 0.02 | 0 | 0 | 0 | 0
10 |  | 204 | 204 | 1.54 | 1.55 | 1.54 | 1.54 | 1.54 | 1.54 | 26.15 | 26.58 |  |  |  |  | +Y | 109.8 | 13.242 | 3 | 10 | 0.01 | 0 | 0 | 0 | 0
11 |  | 204 | 204 | 1.53 | 1.53 | 1.55 | 1.55 | 1.55 | 1.54 | 26.07 | 26.37 | [5 empty] | 110.1 | 13.3516 | 3 | 11 | 0.02 | 0 | 0 | 0 | 0
12 |  | 204 | 204 | 1.57 | 1.56 | 1.57 | 1.56 | 1.55 | 1.54 | 26.21 | 26.36 |  |  |  |  | TWISTED | 110.3 | 13.2001 | 3 | 12 | 0.03 | 0 | 0 | 0 | 0 | if very twisted get rid of instead of 4
13 |  | 204 | 204 | 1.54 | 1.56 | 1.54 | 1.56 | 1.53 | 1.54 | 26.16 | 26.26 |  |  |  |  | +Y | 108.8 | 13.1705 | 3 | 13 | 0.03 | 0 | 0 | 0 | 0
14 |  | 204 | 204 | 1.53 | 1.54 | 1.53 | 1.54 | 1.55 | 1.55 | 26.02 | 26.17 | [5 empty] | 108.8 | 13.2715 | 3 | 14 | 0.02 | 0 | 0 | 0 | 0
15 |  | 204 | 204 | 1.51 | 1.49 | 1.53 | 1.5 | 1.53 | 1.51 | 26.1 | 26.3 |  |  |  |  | +Y | 106.1 | 13.1319 | 3 | 15 | 0.04 | 0 | 0 | 0 | 0
16 |  | 204 | 204 | 1.53 | 1.54 | 1.54 | 1.54 | 1.56 | 1.56 | 26.1 | 26.13 |  |  |  |  | +Y | 109 | 13.2427 | 3 | 16 | 0.03 | 0 | 0 | 0 | 0
[23 empty] | 0 | 0 | 0
Statistics |  | X: length 1: Length; Y: Thickness 1: Thickness; Z: Width 1: Width |  | Weight | Density
nominal |  | X: length 1: 203.2; Y: Thickness 1: 1.524; Z: Width 1: 25.4
mode |  | X: length 1: 204; Y: Thickness 1: 1.54; Z: Width 1: 26.15 |  | 110.3 | #N/A
mean |  | X: length 1: 204; Y: Thickness 1: 1.5421; Z: Width 1: 26.2228 |  | 109.3375 | 13.2541
sigma |  | X: length 1: 0; Y: Thickness 1: 0.016152; Z: Width 1: 0.13199 |  | 1.1893 | 0.059234
+ 1 sigma |  | Y: Thickness 1: 1.5582; Z: Width 1: 26.3548 |  | 110.5268 | 13.3133
-1 sigma |  | Y: Thickness 1: 1.5259; Z: Width 1: 26.0908 |  | 108.1482 | 13.1948
Max + deviation |  | X: length 1: 0.8; Y: Thickness 1: 0.046; Z: Width 1: 1.18
Max - deviation |  | X: length 1: 0.8; Y: Thickness 1: -0.034; Z: Width 1: 0.62
Data |  | X: length 1: Bin; X: length 2: Frequency
1.48 |  | X: length 1: 1.48; X: length 2: 0
1.49 |  | X: length 1: 1.49; X: length 2: 1
1.5 |  | X: length 1: 1.5; X: length 2: 1
1.51 |  | X: length 1: 1.51; X: length 2: 5
1.52 |  | X: length 1: 1.52; X: length 2: 5
1.53 |  | X: length 1: 1.53; X: length 2: 15
1.54 |  | X: length 1: 1.54; X: length 2: 26
1.55 |  | X: length 1: 1.55; X: length 2: 22
1.56 |  | X: length 1: 1.56; X: length 2: 16
1.57 |  | X: length 1: 1.57; X: length 2: 5
1.58 |  | X: length 1: 1.58; X: length 2: 0
|  | More | 0

## H (2)
GRIPS slats
Tungsten Testing
Sheet 3: Measurements
| in | mm
H Slats: | 0.06 | 1.524
Data | [19 empty] | Rejection
Num | Visual | X: length |  | Y: Thickness | [5 empty] | Z: Width |  | X curvature |  |  |  | Concavity | Wt | ρ | shipment | Num | gradient | Y w/in 10%? 0=Yes | width < 27mm? | Length? | Curv? | cuts
|  | 1 | 2 | 1 | 2 | 3 | 4 | 5 | 6 | 1 | 2 | 1 | 2 | 3 | 4
1 |  | 204 | 204 | 1.53 | 1.53 | 1.53 | 1.53 | 1.54 | 1.54 | 26.14 | 26.15 |  |  |  |  | -Y | 108.2 | 13.2304 | 3 | 1 | 0.01 | 0 | 0 | 0 | 0
2 |  | 204 | 204 | 1.55 | 1.55 | 1.56 | 1.56 | 1.57 | 1.56 | 26.34 | 26.21 |  |  | M |  | -Y | 110.5 | 13.2291 | 3 | 2 | 0.02 | 0 | 0 | 0 | 0
3 |  | 204 | 204 | 1.57 | 1.56 | 1.55 | 1.56 | 1.55 | 1.56 | 26.42 | 26.15 | [5 empty] | 110.6 | 13.236 | 3 | 3 | 0.02 | 0 | 0 | 0 | 0
4 |  | 204 | 204 | 1.54 | 1.52 | 1.56 | 1.54 | 1.57 | 1.55 | 26.07 | 26.44 | M |  |  |  | +Y | 110.3 | 13.3149 | 3 | 4 | 0.05 | 0 | 0 | 0 | 0
5 |  | 204 | 204 | 1.54 | 1.53 | 1.54 | 1.54 | 1.54 | 1.54 | 26.41 | 26.2 |  |  |  |  | +Y | 109.6 | 13.2767 | 3 | 5 | 0.01 | 0 | 0 | 0 | 0
6 |  | 204 | 204 | 1.51 | 1.52 | 1.52 | 1.52 | 1.51 | 1.51 | 26.34 | 26.17 |  |  |  |  | +Y | 108 | 13.3097 | 3 | 6 | 0.01 | 0 | 0 | 0 | 0
7 |  | 204 | 204 | 1.55 | 1.55 | 1.55 | 1.55 | 1.56 | 1.56 | 26.18 | 26.19 |  |  |  |  | +Y | 109.9 | 13.2449 | 3 | 7 | 0.01 | 0 | 0 | 0 | 0
8 |  | 204 | 204 | 1.52 | 1.53 | 1.53 | 1.54 | 1.55 | 1.55 | 26.35 | 26.12 |  |  |  |  | +Y | 109.1 | 13.2658 | 3 | 8 | 0.03 | 0 | 0 | 0 | 0
9 |  | 204 | 204 | 1.54 | 1.55 | 1.55 | 1.56 | 1.55 | 1.55 | 26.06 | 26.21 | [5 empty] | 110.3 | 13.3472 | 3 | 9 | 0.02 | 0 | 0 | 0 | 0
10 |  | 204 | 204 | 1.54 | 1.55 | 1.54 | 1.54 | 1.54 | 1.54 | 26.15 | 26.58 |  |  |  |  | +Y | 109.8 | 13.242 | 3 | 10 | 0.01 | 0 | 0 | 0 | 0
11 |  | 204 | 204 | 1.53 | 1.53 | 1.55 | 1.55 | 1.55 | 1.54 | 26.07 | 26.37 | [5 empty] | 110.1 | 13.3516 | 3 | 11 | 0.02 | 0 | 0 | 0 | 0
12 |  | 204 | 204 | 1.57 | 1.56 | 1.57 | 1.56 | 1.55 | 1.54 | 26.21 | 26.36 |  |  |  |  | TWISTED | 110.3 | 13.2001 | 3 | 12 | 0.03 | 0 | 0 | 0 | 0 | if very twisted get rid of instead of 4
13 |  | 204 | 204 | 1.54 | 1.56 | 1.54 | 1.56 | 1.53 | 1.54 | 26.16 | 26.26 |  |  |  |  | +Y | 108.8 | 13.1705 | 3 | 13 | 0.03 | 0 | 0 | 0 | 0
14 |  | 204 | 204 | 1.53 | 1.54 | 1.53 | 1.54 | 1.55 | 1.55 | 26.02 | 26.17 | [5 empty] | 108.8 | 13.2715 | 3 | 14 | 0.02 | 0 | 0 | 0 | 0
15 |  | 204 | 204 | 1.51 | 1.49 | 1.53 | 1.5 | 1.53 | 1.51 | 26.1 | 26.3 |  |  |  |  | +Y | 106.1 | 13.1319 | 3 | 15 | 0.04 | 0 | 0 | 0 | 0
16 |  | 204 | 204 | 1.53 | 1.54 | 1.54 | 1.54 | 1.56 | 1.56 | 26.1 | 26.13 |  |  |  |  | +Y | 109 | 13.2427 | 3 | 16 | 0.03 | 0 | 0 | 0 | 0
17 |  | 204 | 204 | 1.52 | 1.49 | 1.54 | 1.51 | 1.55 | 1.52 | 26.56 | 26.15 | M |  |  |  | -Y | 109 | 13.3234 |  | 17 | 0.06 |  | 0 | 0 | 0
18 |  | 204 | 204 | 1.54 | 1.52 | 1.55 | 1.57 | 1.56 | 1.55 | 26.45 | 26.09 |  |  |  |  | +Y | 108.5 | 13.076 |  | 18 | 0.05
19 |  | 203 | 203 | 1.51 | 1.52 | 1.52 | 1.54 | 1.5 | 1.51 | 25.88 | 26.33 |  | Y |  |  | -Y | 107 | 13.3129 |  | 19 | 0.04
20 |  | 204 | 204 | 1.49 | 1.51 | 1.52 | 1.53 | 1.48 | 1.51 | 25.52 | 26.33 |  | M | Y | Y | -Y | 106.4 | 13.3529 |  | 20 | 0.05
21 | divot in middle of +XZ face | 204 | 204 | 1.54 | 1.55 | 1.53 | 1.56 | 1.51 | 1.53 | 26.32 | 26.45 |  |  |  | Y | -Y | 109.9 | 13.2871 |  | 21 | 0.05
Statistics |  | X: length 1: Length; Y: Thickness 1: Thickness; Z: Width 1: Width |  | Weight | Density
nominal |  | X: length 1: 203.2; Y: Thickness 1: 1.524; Z: Width 1: 25.4
mode |  | X: length 1: 204; Y: Thickness 1: 1.54; Z: Width 1: 26.15 |  | 110.3 | #N/A
mean |  | X: length 1: 203.9524; Y: Thickness 1: 1.5383; Z: Width 1: 26.2193 |  | 109.0571 | 13.258
sigma |  | X: length 1: 0.24593; Y: Thickness 1: 0.019019; Z: Width 1: 0.18632 |  | 1.3189 | 0.071813
+ 1 sigma |  | Y: Thickness 1: 1.5573; Z: Width 1: 26.4056 |  | 110.3761 | 13.3298
-1 sigma |  | Y: Thickness 1: 1.5192; Z: Width 1: 26.033 |  | 107.7382 | 13.1862
Max + deviation |  | X: length 1: 0.8; Y: Thickness 1: 0.046; Z: Width 1: 1.18
Max - deviation |  | X: length 1: -0.2; Y: Thickness 1: -0.044; Z: Width 1: 0.12
Data |  | X: length 1: Bin; X: length 2: Frequency
1.48 |  | X: length 1: 1.48; X: length 2: 0
1.49 |  | X: length 1: 1.49; X: length 2: 1
1.5 |  | X: length 1: 1.5; X: length 2: 1
1.51 |  | X: length 1: 1.51; X: length 2: 5
1.52 |  | X: length 1: 1.52; X: length 2: 5
1.53 |  | X: length 1: 1.53; X: length 2: 15
1.54 |  | X: length 1: 1.54; X: length 2: 26
1.55 |  | X: length 1: 1.55; X: length 2: 22
1.56 |  | X: length 1: 1.56; X: length 2: 16
1.57 |  | X: length 1: 1.57; X: length 2: 5
1.58 |  | X: length 1: 1.58; X: length 2: 0
|  | More | 0

## I
GRIPS slats
Tungsten Testing
Sheet 3: Measurements
| in | mm
I Slats: | 0.08 | 2.032
Data: | [20 empty] | Rejection
Num | Visual | X: length |  | Y: Thickness | [5 empty] | Z: Width |  | X curvature |  |  |  | Concavity | Wt | ρ | shipment | Num | gradient | Y w/in 10%? 0=Yes | width < 27mm? | Length? | Curv?
|  | 1 | 2 | 1 | 2 | 3 | 4 | 5 | 6 | 1 | 2 | 1 | 2 | 3 | 4
0 |  | 203 | 204 | 2.05 | 2.03 | 2.1 | 2.05 | 1.97 | 1.96 | 27.56 | 26.47 |  |  |  |  | +Y | 138 | 12.3859 | 1 | 0 | 0.14 | 0 | 1 | 0 | 0
1 |  | 204 | 204 | 1.94 | 1.97 | 1.94 | 1.95 | 1.93 | 1.95 | 26.36 | 26.35 |  |  |  |  | +Y | 132.2 | 12.6313 | 3 | 1 | 0.04 | 0 | 0 | 0 | 0
2 |  | 204 | 204 | 2 | 2 | 2 | 2 | 2 | 2 | 26.3 | 26.26 |  |  |  |  | +Y | 136.5 | 12.7305 | 3 | 2 | 0 | 0 | 0 | 0 | 0
3 |  | 204 | 204 | 1.96 | 1.96 | 1.96 | 1.97 | 1.97 | 1.98 | 26.53 | 26.42 |  |  |  |  | -Y | 135.7 | 12.7756 | 3 | 3 | 0.02 | 0 | 0 | 0 | 0
4 |  | 204 | 204 | 1.94 | 1.96 | 1.93 | 1.95 | 1.95 | 1.97 | 26.5 | 26.36 |  | Y |  |  | +Y | 133.7 | 12.7166 | 3 | 4 | 0.04 | 0 | 0 | 0 | 1
5 |  | 204 | 204 | 1.95 | 1.95 | 1.96 | 1.97 | 1.96 | 1.97 | 26.47 | 26.23 |  |  |  |  | -Y | 132.6 | 12.5857 | 3 | 5 | 0.02 | 0 | 0 | 0 | 0
6 |  | 204 | 204 | 1.98 | 1.98 | 1.99 | 1.98 | 2 | 1.99 | 26.44 | 26.5 |  |  |  |  | +Y | 136.6 | 12.7333 | 3 | 6 | 0.02 | 0 | 0 | 0 | 0
7 |  | 204 | 204 | 2.03 | 2.03 | 2.03 | 2.04 | 2.04 | 2.05 | 26.55 | 26.96 |  |  |  |  | +Y | 141.3 | 12.7112 | 3 | 7 | 0.02 | 0 | 0 | 0 | 0
8 |  | 204 | 204 | 1.99 | 1.98 | 1.98 | 1.99 | 2 | 2 | 26.5 | 26.27 |  |  | M |  | +Y | 135.5 | 12.6502 | 3 | 8 | 0.02 | 0 | 0 | 0 | 0
9 |  | 204 | 204 | 1.99 | 2 | 2 | 2 | 1.99 | 2 | 26.27 | 26.17 |  |  |  |  | +Y | 136.2 | 12.7529 | 3 | 9 | 0.01 | 0 | 0 | 0 | 0
10 |  | 204 | 204 | 2.03 | 2.03 | 2.02 | 2.01 | 2.01 | 2.01 | 26.57 | 26.17 | [5 empty] | 138.9 | 12.7929 | 3 | 10 | 0.02 | 0 | 0 | 0 | 0
11 |  | 204 | 204 | 1.99 | 1.97 | 1.97 | 1.96 | 1.99 | 1.96 | 26.16 | 26.95 |  | M |  |  | +Y | 137.1 | 12.8251 | 3 | 11 | 0.03 | 0 | 0 | 0 | 0
12 |  | 204 | 204 | 1.98 | 2.01 | 1.97 | 2 | 1.97 | 2 | 26.71 | 26.57 |  |  |  |  | -Y | 137.5 | 12.7247 | 3 | 12 | 0.04 | 0 | 0 | 0 | 0
13 |  | 204 | 204 | 2 | 2.01 | 1.98 | 1.98 | 1.99 | 2 | 26.99 | 26.52 |  |  |  |  | +Y | 137.6 | 12.6475 | 3 | 13 | 0.03 | 0 | 0 | 0 | 0
14 |  | 204 | 204 | 2.02 | 2.01 | 1.99 | 2.01 | 2.01 | 2.01 | 26.05 | 26.4 |  |  |  |  | -Y | 140.5 | 13.0766 | 3 | 14 | 0.03 | 0 | 0 | 0 | 0
15 |  | 204 | 204 | 1.95 | 1.97 | 1.97 | 1.98 | 1.96 | 1.98 | 26.3 | 26.42 |  |  |  |  | +Y | 135.1 | 12.7638 | 3 | 15 | 0.03 | 0 | 0 | 0 | 0
[23 empty] | 1 | 0 | 1
Statistics |  | X: length 1: Length; Y: Thickness 1: Thickness; Z: Width 1: Width |  | Weight | Density
nominal |  | X: length 1: 203.2; Y: Thickness 1: 2.032; Z: Width 1: 25.4
mode |  | X: length 1: 204; Y: Thickness 1: 2; Z: Width 1: 26.5 |  | #N/A | #N/A
mean |  | X: length 1: 203.9688; Y: Thickness 1: 1.9881; Z: Width 1: 26.4775 |  | 136.5625 | 12.719
sigma |  | X: length 1: 0; Y: Thickness 1: 0.029993; Z: Width 1: 0.29846 |  | 2.5139 | 0.14087
+ 1 sigma |  | Y: Thickness 1: 2.0181; Z: Width 1: 26.776 |  | 139.0764 | 12.8599
-1 sigma |  | Y: Thickness 1: 1.9581; Z: Width 1: 26.179 |  | 134.0486 | 12.5781
Max + deviation |  | X: length 1: 0.8; Y: Thickness 1: 0.068; Z: Width 1: 2.16
Max - deviation |  | X: length 1: -0.2; Y: Thickness 1: -0.102; Z: Width 1: 0.65
Bins |  | X: length 1: Bin; X: length 2: Frequency
1.92 |  | X: length 1: 1.92; X: length 2: 0
1.93 |  | X: length 1: 1.93; X: length 2: 2
1.94 |  | X: length 1: 1.94; X: length 2: 3
1.95 |  | X: length 1: 1.95; X: length 2: 7
1.96 |  | X: length 1: 1.96; X: length 2: 10
1.97 |  | X: length 1: 1.97; X: length 2: 13
1.98 |  | X: length 1: 1.98; X: length 2: 11
1.99 |  | X: length 1: 1.99; X: length 2: 10
2 |  | X: length 1: 2; X: length 2: 17
2.01 |  | X: length 1: 2.01; X: length 2: 9
2.02 |  | X: length 1: 2.02; X: length 2: 0
2.03 |  | X: length 1: 2.03; X: length 2: 2
2.04 |  | X: length 1: 2.04; X: length 2: 6
2.05 |  | X: length 1: 2.05; X: length 2: 2
2.06 |  | X: length 1: 2.06; X: length 2: 3
2.07 |  | X: length 1: 2.07; X: length 2: 0
2.08 |  | X: length 1: 2.08; X: length 2: 0
2.09 |  | X: length 1: 2.09; X: length 2: 0
2.1 |  | X: length 1: 2.1; X: length 2: 0
2.11 |  | X: length 1: 2.11; X: length 2: 1
|  | More | 0

## J
GRIPS slats
Tungsten Testing
Sheet 3: Measurements
| in | mm
J Slats: | 0.125 | 3.175
Data: | [20 empty] | Rejection
Num | Visual | X: length |  | Y: Thickness | [5 empty] | Z: Width |  | X curvature |  |  |  | Concavity | Wt | ρ | shipment | Num | gradient | Y w/in 10%? 0=Yes | width < 27mm? | Length? | Curv? | Cuts
|  | 1 | 2 | 1 | 2 | 3 | 4 | 5 | 6 | 1 | 2 | 1 | 2 | 3 | 4
1 |  | 206 | 206 | 3.42 | 3.43 | 3.45 | 3.44 | 3.42 | 3.42 | 25.66 | 25.65 |  |  |  |  | -Y | 261.7 | 14.4368 | 2 | 1 | 0.03 | 0 | 0 | 0 | 0
2 |  | 206 | 206 | 3.43 | 3.43 | 3.46 | 3.44 | 3.44 | 3.43 | 25.64 | 25.64 |  |  |  |  | -Y | 262.1 | 14.4322 | 2 | 2 | 0.03 | 0 | 0 | 0 | 0
3 |  | 206 | 206 | 3.44 | 3.44 | 3.45 | 3.45 | 3.42 | 3.41 | 25.68 | 25.68 |  |  |  |  | -Y | 260.9 | 14.3577 | 2 | 3 | 0.04 | 0 | 0 | 0 | 0
4 |  | 206 | 206 | 3.37 | 3.38 | 3.39 | 3.38 | 3.36 | 3.37 | 25.66 | 25.66 |  |  |  |  | +Y | 258.7 | 14.501 | 2 | 4 | 0.03 | 0 | 0 | 0 | 0
5 |  | 206 | 206 | 3.43 | 3.43 | 3.44 | 3.44 | 3.43 | 3.43 | 25.67 | 25.68 | [5 empty] | 261.8 | 14.417 | 2 | 5 | 0.01 | 0 | 0 | 0 | 0
6 |  | 206 | 206 | 3.37 | 3.37 | 3.37 | 3.37 | 3.37 | 3.37 | 25.6 | 25.64 |  |  |  |  | -Y | 259.1 | 14.5677 | 2 | 6 | 0 | 0 | 0 | 0 | 0
7 |  | 206 | 206 | 3.42 | 3.43 | 3.46 | 3.46 | 3.41 | 3.42 | 25.65 | 25.74 | [5 empty] | 261.4 | 14.3838 | 2 | 7 | 0.05 | 0 | 0 | 0 | 0
8 |  | 206 | 206 | 3.43 | 3.43 | 3.46 | 3.45 | 3.42 | 3.42 | 25.67 | 25.67 | [5 empty] | 262.5 | 14.4514 | 2 | 8 | 0.04 | 0 | 0 | 0 | 0
9 |  | 206 | 206 | 3.42 | 3.42 | 3.45 | 3.45 | 3.43 | 3.44 | 25.68 | 25.67 | [5 empty] | 261.9 | 14.4155 | 2 | 9 | 0.03 | 0 | 0 | 0 | 0
10 |  | 205 | 205 | 3.45 | 3.45 | 3.45 | 3.46 | 3.41 | 3.42 | 25.68 | 25.62 | [5 empty] | 261 | 14.4292 | 2 | 10 | 0.05 | 0 | 0 | 0 | 0 | grad and thickness
11 |  | 205 | 205 | 3.44 | 3.44 | 3.46 | 3.45 | 3.42 | 3.42 | 25.65 | 25.62 | [5 empty] | 259.9 | 14.3837 | 2 | 11 | 0.04 | 0 | 0 | 0 | 0
[23 empty] | 0 | 0 | 0
Statistics |  | X: length 1: Length; Y: Thickness 1: Thickness; Z: Width 1: Width |  | Weight | Density
nominal |  | X: length 1: 203.2; Y: Thickness 1: 3.175; Z: Width 1: 25.4 |  |  | 14.49 | Eagle quote
mode |  | X: length 1: 206; Y: Thickness 1: 3.42; Z: Width 1: 25.68 |  | 261 | 14.4342
mean |  | X: length 1: 205.8182; Y: Thickness 1: 3.4239; Z: Width 1: 25.6595 |  | 1.2522 | 0.058483
sigma |  | X: length 1: 0.39477; Y: Thickness 1: 0.027949; Z: Width 1: 0.028532 |  | 262.2522 | 14.4927
+ 1 sigma |  | Y: Thickness 1: 3.4519; Z: Width 1: 25.6881 |  | 259.7478 | 14.3757
-1 sigma |  | Y: Thickness 1: 3.396; Z: Width 1: 25.631
Max + deviation |  | X: length 1: 2.8; Y: Thickness 1: 0.285; Z: Width 1: 0.34
Max - deviation |  | X: length 1: 1.8; Y: Thickness 1: 0.185; Z: Width 1: 0.2
Bins |  | X: length 1: Bin; X: length 2: Frequency
3.35 |  | X: length 1: 3.35; X: length 2: 0
3.36 |  | X: length 1: 3.36; X: length 2: 1
3.37 |  | X: length 1: 3.37; X: length 2: 0
3.38 |  | X: length 1: 3.38; X: length 2: 8
3.39 |  | X: length 1: 3.39; X: length 2: 2
3.4 |  | X: length 1: 3.4; X: length 2: 1
3.41 |  | X: length 1: 3.41; X: length 2: 0
3.42 |  | X: length 1: 3.42; X: length 2: 3
3.43 |  | X: length 1: 3.43; X: length 2: 13
3.44 |  | X: length 1: 3.44; X: length 2: 12
3.45 |  | X: length 1: 3.45; X: length 2: 10
3.46 |  | X: length 1: 3.46; X: length 2: 10
3.47 |  | X: length 1: 3.47; X: length 2: 6
|  | More | 0

## K
GRIPS slats
Tungsten Testing
Sheet 3: Measurements
| in | mm
K Slats: | 0.25 | 6.35
6.61
Data: | [20 empty] | Rejection
Num | Visual | X: length |  | Y: Thickness | [5 empty] | Z: Width |  | X curvature |  |  |  | Concavity | Wt | ρ | shipment | Num | gradient | Y w/in 10%? 0=Yes | width < 27mm? | Length? | Curv? | Cuts
|  | 1 | 2 | 1 | 2 | 3 | 4 | 5 | 6 | 1 | 2 | 1 | 2 | 3 | 4
1 |  | 205 | 205 | 6.63 | 6.62 | 6.66 | 6.69 | 6.63 | 6.66 | 25.71 | 25.73 | [5 empty] | 500.5 | 14.278 | 2 | 1 | 0.07 | 0 | 0 | 0 | 0
2 |  | 205 | 205 | 6.58 | 6.62 | 6.63 | 6.66 | 6.61 | 6.63 | 25.76 | 25.79 | [5 empty] | 498.3 | 14.242 | 2 | 2 | 0.08 | 0 | 0 | 0 | 0
3 |  | 205 | 205 | 6.67 | 6.7 | 6.7 | 6.72 | 6.61 | 6.65 | 25.7 | 25.67 | [5 empty] | 501.4 | 14.2659 | 2 | 3 | 0.11 | 0 | 0 | 0 | 0 | Thick and grad
4 |  | 205 | 205 | 6.61 | 6.58 | 6.67 | 6.64 | 6.62 | 6.58 | 25.74 | 25.74 | [5 empty] | 498.6 | 14.2807 | 2 | 4 | 0.09 | 0 | 0 | 0 | 0
5 |  | 205 | 205 | 6.7 | 6.63 | 6.71 | 6.69 | 6.64 | 6.62 | 25.72 | 25.7 | [5 empty] | 501.8 | 14.2848 | 2 | 5 | 0.09 | 0 | 0 | 0 | 0
[23 empty] | 0 | 0 | 0
Statistics |  | X: length 1: Length; Y: Thickness 1: Thickness; Z: Width 1: Width |  | Weight | Density
nominal |  | X: length 1: 203.2; Y: Thickness 1: 6.35; Z: Width 1: 25.4
mode |  | X: length 1: 205; Y: Thickness 1: 6.63; Z: Width 1: 25.7
mean |  | X: length 1: 205; Y: Thickness 1: 6.6453; Z: Width 1: 25.726 |  | 500.12 | 14.2703
sigma |  | X: length 1: 0; Y: Thickness 1: 0.039369; Z: Width 1: 0.034059 |  | 1.5991 | 0.017309
+ 1 sigma |  | Y: Thickness 1: 6.6847; Z: Width 1: 25.7601 |  | 501.7191
-1 sigma |  | Y: Thickness 1: 6.606; Z: Width 1: 25.6919 |  | 498.5209
Max + deviation |  | X: length 1: 1.8; Y: Thickness 1: 0.37; Z: Width 1: 0.39
Max - deviation |  | X: length 1: 1.8; Y: Thickness 1: 0.23; Z: Width 1: 0.27
Bins |  | X: length 1: Bin; X: length 2: Frequency
6.57 |  | X: length 1: 6.57; X: length 2: 0
6.58 |  | X: length 1: 6.58; X: length 2: 3
6.59 |  | X: length 1: 6.59; X: length 2: 0
6.6 |  | X: length 1: 6.6; X: length 2: 0
6.61 |  | X: length 1: 6.61; X: length 2: 0
6.62 |  | X: length 1: 6.62; X: length 2: 3
6.63 |  | X: length 1: 6.63; X: length 2: 4
6.64 |  | X: length 1: 6.64; X: length 2: 5
6.65 |  | X: length 1: 6.65; X: length 2: 2
6.66 |  | X: length 1: 6.66; X: length 2: 1
6.67 |  | X: length 1: 6.67; X: length 2: 3
6.68 |  | X: length 1: 6.68; X: length 2: 2
6.69 |  | X: length 1: 6.69; X: length 2: 0
6.7 |  | X: length 1: 6.7; X: length 2: 2
6.71 |  | X: length 1: 6.71; X: length 2: 3
6.72 |  | X: length 1: 6.72; X: length 2: 1
6.73 |  | X: length 1: 6.73; X: length 2: 1
6.74 |  | X: length 1: 6.74; X: length 2: 0
6.75 |  | X: length 1: 6.75; X: length 2: 0
|  | More | 0

## Ks
GRIPS slats
Tungsten Testing
Sheet 3: Measurements
| in | mm
K Slats: | 0.25 | 6.35
Data: | [19 empty] | Rejection
Num | Visual | X: length |  | Y: Thickness | [5 empty] | Z: Width |  | X curvature |  |  |  | Concavity | Wt | ρ | shipment | Num | Gradient | Y w/in 10%? 0=Yes | width < 27mm? | Length? | Curv?
|  | 1 | 2 | 1 | 2 | 3 | 4 | 5 | 6 | 1 | 2 | 1 | 2 | 3 | 4
6 |  | 103 | 103 | 6.67 | 6.66 | 6.71 | 6.73 | 6.72 | 6.74 | 25.67 | 25.75 | [5 empty] | 254.7 | 14.3447 | 2 | 6 | 0.08 | 0 | 0 | 0 | 0
7 |  | 103 | 103 | 6.74 | 6.72 | 6.72 | 6.7 | 6.67 | 6.65 | 25.73 | 25.69 | [5 empty] | 254.8 | 14.361 | 2 | 7 | 0.09 | 0 | 0 | 0 | 0
[23 empty] | 0 | 0 | 0
Statistics |  | X: length 1: Length; Y: Thickness 1: Thickness; Z: Width 1: Width | Weight | Density
nominal |  | X: length 1: 101.6; Y: Thickness 1: 6.35; Z: Width 1: 25.4
mode |  | X: length 1: 103; Y: Thickness 1: 6.72; Z: Width 1: #N/A | #N/A | #N/A
mean |  | X: length 1: 103; Y: Thickness 1: 6.7025; Z: Width 1: 25.71 | 254.75 | 14.3529
sigma |  | X: length 1: 0; Y: Thickness 1: 0.031945; Z: Width 1: 0.036515 | 0.070711 | 0.011555
+ 1 sigma |  | Y: Thickness 1: 6.7344; Z: Width 1: 25.7465 | 254.8207 | 14.3644
-1 sigma |  | Y: Thickness 1: 6.6706; Z: Width 1: 25.6735 | 254.6793 | 14.3413
Max + deviation |  | X: length 1: 1.4; Y: Thickness 1: 0.39; Z: Width 1: 0.35
Max - deviation |  | X: length 1: 1.4; Y: Thickness 1: 0.3; Z: Width 1: 0.27
Bins |  | X: length 1: Bin; X: length 2: Frequency
6.57 |  | X: length 1: 6.57; X: length 2: 0
6.58 |  | X: length 1: 6.58; X: length 2: 0
6.59 |  | X: length 1: 6.59; X: length 2: 0
6.6 |  | X: length 1: 6.6; X: length 2: 0
6.61 |  | X: length 1: 6.61; X: length 2: 0
6.62 |  | X: length 1: 6.62; X: length 2: 0
6.63 |  | X: length 1: 6.63; X: length 2: 0
6.64 |  | X: length 1: 6.64; X: length 2: 0
6.65 |  | X: length 1: 6.65; X: length 2: 0
6.66 |  | X: length 1: 6.66; X: length 2: 1
6.67 |  | X: length 1: 6.67; X: length 2: 1
6.68 |  | X: length 1: 6.68; X: length 2: 2
6.69 |  | X: length 1: 6.69; X: length 2: 0
6.7 |  | X: length 1: 6.7; X: length 2: 0
6.71 |  | X: length 1: 6.71; X: length 2: 1
6.72 |  | X: length 1: 6.72; X: length 2: 1
6.73 |  | X: length 1: 6.73; X: length 2: 3
6.74 |  | X: length 1: 6.74; X: length 2: 3
6.75 |  | X: length 1: 6.75; X: length 2: 0
|  | More | 0

## A Bundles
Bundle Code | Position | A Slat | Orientation | Average Thickness | Theoretical Bundle Thickness | Measured Bundle Thickness
A1 | top | 13 |  | 0.39 | 12.8828 | 13.05
|  | 12 |  | 0.366
|  | 11 |  | 0.38
|  | 10 |  | 0.388
|  | 9 |  | 0.39
|  | 8 |  | 0.374
|  | 7 |  | 0.38
|  | 6 |  | 0.378
|  | 5 |  | 0.386
|  | 4 |  | 0.382
|  | 3 |  | 0.38
|  | 2 |  | 0.382
| bottom | 1 |  | 0.382
A2 | top | 27 |  | 0.38 | 12.9088 | 13.12
|  | 26 |  | 0.39
|  | 25 |  | 0.386
|  | 24 |  | 0.39
|  | 23 |  | 0.38
|  | 22 |  | 0.376
|  | 21 |  | 0.37
|  | 20 |  | 0.39
|  | 19 |  | 0.372
|  | 18 |  | 0.38
|  | 17 |  | 0.39
|  | 15 |  | 0.39
| bottom | 14 |  | 0.39
A3 | top | 41 |  | 0.39 | 12.9228 | 13.05
|  | 40 |  | 0.388
|  | 39 |  | 0.388
|  | 37 |  | 0.39
|  | 36 |  | 0.38
|  | 35 |  | 0.384
|  | 34 |  | 0.39
|  | 33 |  | 0.382
|  | 32 |  | 0.378
|  | 31 |  | 0.38
|  | 30 |  | 0.38
|  | 29 |  | 0.382
| bottom | 28 |  | 0.386
A4 | top | 42 |  | 0.38 | 12.9368 | 13.14
|  | 53 |  | 0.388
|  | 52 |  | 0.384
|  | 51 |  | 0.38
|  | 50 |  | 0.38
|  | 49 |  | 0.39
|  | 48 |  | 0.388
|  | 47 |  | 0.39
|  | 46 |  | 0.388
|  | 45 |  | 0.384
|  | 44 |  | 0.394
|  | 43 |  | 0.386
| bottom | 54 | upside down | 0.38
top
Orientation |  |  |  |  | upside down =flip top-bottom
backwards = flip back-front
front
Number goes here
bottom

## As Bundles
Bundle Code | Position | As Slat | Orientation | Average Thickness | Theoretical Bundle Thickness | Measured Bundle Thickness
As1 | top | 68 |  | 0.38 | 12.9481 | 13.08
|  | 67 |  | 0.39
|  | 66 |  | 0.38
|  | 65 |  | 0.38
|  | 64 |  | 0.39
|  | 63 |  | 0.39
|  | 62 |  | 0.37667
|  | 61 |  | 0.39
|  | 60 |  | 0.39
|  | 58 |  | 0.39
|  | 57 |  | 0.39
|  | 56 |  | 0.39
| bottom | 55 |  | 0.38667
As2 | top | 82 |  | 0.39 | 12.9348 | 12.92
|  | 81 |  | 0.39
|  | 80 |  | 0.39
|  | 79 |  | 0.39
|  | 78 |  | 0.38
|  | 77 |  | 0.38
|  | 75 |  | 0.39
|  | 74 |  | 0.38
|  | 73 |  | 0.39
|  | 72 |  | 0.38
|  | 71 |  | 0.38
|  | 70 |  | 0.39
| bottom | 69 |  | 0.38

## B Bundles
Bundle Code | Position | B Slat | Orientation | Average Thickness | Theoretical Bundle Thickness | Measured Bundle Thickness
B1 | top | 12 | upside down | 0.49 | 12.8235 | 13.03
|  | 11 |  | 0.51
|  | 10 | upside-down and front-back | 0.5
|  | 9 |  | 0.5
|  | 1 |  | 0.492
|  | 7 |  | 0.492
|  | 6 | flipped front-back | 0.498
|  | 5 | upside-down | 0.508
|  | 8 | upside-down | 0.502
|  | 4 |  | 0.508
|  | 3 | flipped front-back | 0.498
| bottom | 2 |  | 0.498
B2 | top | 21 |  | 0.49 | 12.8095 | 12.87
|  | 23 |  | 0.5
|  | 22 |  | 0.49
|  | 19 | upside-down | 0.498
|  | 30 |  | 0.498
|  | 24 |  | 0.5
|  | 18 |  | 0.504
|  | 25 |  | 0.51
|  | 16 | upside-down | 0.49
|  | 15 |  | 0.502
|  | 14 |  | 0.5
| bottom | 13 |  | 0.5
B3 | top | 135 |  | 0.508 | 12.8835 | 12.85
|  | 133 |  | 0.504
|  | 132 |  | 0.506
|  | 131 |  | 0.502
|  | 130 |  | 0.51
|  | 128 |  | 0.51
|  | 127 |  | 0.514
|  | 126 |  | 0.5
|  | 136 |  | 0.494
|  | 124 |  | 0.51
|  | 122 |  | 0.5
| bottom | 121 |  | 0.498
B4 | top | 151 |  | 0.506 | 12.8415 | 12.91
|  | 150 |  | 0.486
|  | 149 |  | 0.51
|  | 148 |  | 0.5
|  | 147 |  | 0.508
|  | 146 |  | 0.49
|  | 145 |  | 0.5
|  | 144 |  | 0.502
|  | 143 |  | 0.508
|  | 140 |  | 0.51
|  | 139 |  | 0.494
| bottom | 138 |  | 0.5

## Bs Bundles
Bundle Code | Position | Bs Slat | Orientation | Average Thickness | Theoretical Bundle Thickness | Measured Bundle Thickness
Bs1 | top | 177 |  | 0.492 | 12.9435 | 13.03
|  | 176 |  | 0.518
|  | 175 |  | 0.51
|  | 174 |  | 0.518
|  | 173 |  | 0.526
|  | 171 |  | 0.498
|  | 170 |  | 0.5
|  | 169 |  | 0.524
|  | 168 |  | 0.5
|  | 167 |  | 0.51
|  | 166 |  | 0.51
| bottom | 165 |  | 0.51
Bs2 | top | 188 |  | 0.51 | 13.0755 | 13.01
|  | 190 |  | 0.53
|  | 189 |  | 0.524
|  | 187 |  | 0.53
|  | 186 |  | 0.518
|  | 185 |  | 0.516
|  | 184 |  | 0.508
|  | 183 | upside-down | 0.514
|  | 182 | flipped front-back | 0.514
|  | 181 |  | 0.53
|  | 180 |  | 0.53
| bottom | 179 |  | 0.524

## C Bundles
Bundle Code | Position | B Slat | Orientation | Average Thickness | Theoretical Bundle Thickness | Measured Bundle Thickness
C1 | top | 87 |  | 0.496 | 12.9459 | 13.05
|  | 86 |  | 0.482
|  | 85 |  | 0.506
|  | 84 |  | 0.49
|  | 83 |  | 0.508
|  | 82 |  | 0.504
|  | 81 |  | 0.498
|  | 80 |  | 0.498
|  | 79 |  | 0.476
|  | 78 |  | 0.5
| bottom | 77 |  | 0.5
C2 | top | 98 | flipped front-back | 0.506 | 13.0099 | 13.1
|  | 97 | flipped front-back | 0.508
|  | 96 |  | 0.51
|  | 95 |  | 0.51
|  | 94 |  | 0.51
|  | 93 |  | 0.506
|  | 92 |  | 0.498
|  | 91 |  | 0.49
|  | 90 |  | 0.488
|  | 89 |  | 0.506
| bottom | 88 |  | 0.49
C3 | top | 109 |  | 0.5 | 12.9839 | 13.08
|  | 108 |  | 0.494
|  | 107 |  | 0.51
|  | 106 |  | 0.502
|  | 105 |  | 0.5
|  | 104 |  | 0.502
|  | 103 |  | 0.502
|  | 102 |  | 0.486
|  | 101 |  | 0.512
|  | 100 |  | 0.486
| bottom | 99 |  | 0.502
C4 | top | 120 |  | 0.498 | 12.9559 | 13.05
|  | 119 |  | 0.506
|  | 118 |  | 0.49
|  | 117 |  | 0.49
|  | 116 |  | 0.5
|  | 115 |  | 0.494
|  | 114 |  | 0.49
|  | 113 |  | 0.5
|  | 112 |  | 0.492
|  | 111 |  | 0.504
| bottom | 110 |  | 0.504

## Cs Bundles
Bundle Code | Position | Bs Slat | Orientation | Average Thickness | Theoretical Bundle Thickness | Measured Bundle Thickness
Cs1 | top | 164 |  | 0.508 | 12.9523 | 13.03
|  | 163 |  | 0.516
|  | 162 |  | 0.522
|  | 161 |  | 0.52
|  | 160 |  | 0.51
|  | 159 |  | 0.51
|  | 158 |  | 0.498
|  | 157 |  | 0.498
|  | 156 |  | 0.518
|  | 155 |  | 0.512
| bottom | 154 |  | 0.52

## D Bundles
Bundle Code | Position | B Slat | Orientation | Average Thickness | Theoretical Bundle Thickness | Measured Bundle Thickness
D1 | top | 35 |  | 0.486 | 12.9656 | 12.96
|  | 34 |  | 0.502
|  | 33 |  | 0.5
|  | 32 |  | 0.5
|  | 31 |  | 0.51
|  | 30 |  | 0.498
|  | 29 |  | 0.5
|  | 28 |  | 0.504
|  | 27 |  | 0.51
| bottom | 26 |  | 0.48
D2 | top | 45 |  | 0.504 | 12.9856 | 12.95
|  | 44 |  | 0.496
|  | 43 |  | 0.5
|  | 42 |  | 0.498
|  | 41 |  | 0.504
|  | 40 |  | 0.496
|  | 39 |  | 0.5
|  | 38 |  | 0.502
|  | 37 |  | 0.502
| bottom | 36 |  | 0.508
D3 | top | 55 |  | 0.48 | 12.9576 | 12.95
|  | 54 |  | 0.51
|  | 53 |  | 0.492
|  | 52 |  | 0.5
|  | 51 |  | 0.51
|  | 50 |  | 0.498
|  | 49 |  | 0.492
|  | 48 |  | 0.504
|  | 47 |  | 0.492
| bottom | 46 |  | 0.504
D4 | top | 65 |  | 0.494 | 13.0216 | 13.07
|  | 64 |  | 0.516
|  | 63 |  | 0.5
|  | 62 |  | 0.494
|  | 61 |  | 0.502
|  | 60 |  | 0.5
|  | 59 |  | 0.52
|  | 58 |  | 0.51
|  | 57 |  | 0.5
| bottom | 56 |  | 0.51
D5 | top | 75 |  | 0.492 | 12.9676 | 12.96
|  | 74 |  | 0.49
|  | 73 |  | 0.502
|  | 72 |  | 0.508
|  | 71 |  | 0.5
|  | 70 |  | 0.51
|  | 69 |  | 0.502
|  | 68 |  | 0.5
|  | 67 |  | 0.502
| bottom | 66 |  | 0.486

## E Bundles
Bundle Code | Position | C Slat | Orientation | Average Thickness | Theoretical Bundle Thickness | Measured Bundle Thickness
E1 | top | 9 |  | 0.62833 | 12.9669 | 13.01
|  | 8 |  | 0.625
|  | 7 |  | 0.63
|  | 6 |  | 0.625
|  | 5 |  | 0.63333
|  | 4 |  | 0.63333
|  | 3 |  | 0.63667
|  | 2 |  | 0.625
| bottom | 1 |  | 0.615
E2 | top | 19 |  | 0.64 | 12.9919 | 13.1
|  | 18 |  | 0.63
|  | 17 |  | 0.62
|  | 16 |  | 0.63333
|  | 15 |  | 0.63
|  | 14 |  | 0.645
|  | 13 |  | 0.63333
|  | 12 |  | 0.63167
| bottom | 10 |  | 0.61333
E3 | top | 28 |  | 0.63167 | 13.0002 | 13.1
|  | 27 |  | 0.62667
|  | 26 |  | 0.635
|  | 25 |  | 0.63667
|  | 24 |  | 0.62167
|  | 23 |  | 0.63167
|  | 22 |  | 0.63333
|  | 21 |  | 0.64
| bottom | 20 |  | 0.62833
E4 | top | 38 |  | 0.535 | 12.5524 | 12.2 | before I added another washer | don't worry about it
|  | 37 |  | 0.51333
|  | 36 |  | 0.51833
|  | 35 |  | 0.49833
|  | 34 |  | 0.53667
|  | 33 |  | 0.535
|  | 32 |  | 0.54833
|  | 31 |  | 0.54667
| bottom | 30 |  | 0.54833
E5 | top | 47 |  | 0.52167 | 12.1519 | 12.3 | before I added another washer | don't worry about it
|  | 46 |  | 0.54333
|  | 45 |  | 0.54333
|  | 44 |  | 0.53333
|  | 43 |  | 0.54333
|  | 42 |  | 0.54
|  | 41 |  | 0.525
|  | 40 |  | 0.54167
| bottom | 39 |  | 0.545

## F Bundles
Bundle Code | Position | D Slat | Orientation | Average Thickness | Theoretical Bundle Thickness | Measured Bundle Thickness
F1 | top | 8 |  | 0.75333 | 12.9495 | 13.05
|  | 7 |  | 0.77667
|  | 6 |  | 0.765
|  | 5 |  | 0.76
|  | 4 |  | 0.75
|  | 3 |  | 0.775
|  | 2 |  | 0.77667
| bottom | 1 |  | 0.745
F2 | top | 16 |  | 0.76333 | 12.9345 | 13.01
|  | 15 |  | 0.77167
|  | 14 |  | 0.765
|  | 13 |  | 0.76667
|  | 12 |  | 0.745
|  | 11 |  | 0.75
|  | 10 |  | 0.76333
| bottom | 9 |  | 0.76167
F3 | top | 24 |  | 0.77167 | 13.0245 | 13.11
|  | 23 |  | 0.78
|  | 22 |  | 0.78
|  | 21 |  | 0.75833
|  | 20 |  | 0.77833
|  | 19 |  | 0.75167
|  | 18 |  | 0.78167
| bottom | 17 |  | 0.775
F4 | top | 32 |  | 0.77833 | 12.9678 | 13.01
|  | 31 |  | 0.75667
|  | 30 |  | 0.74333
|  | 29 |  | 0.76667
|  | 28 |  | 0.76167
|  | 27 |  | 0.76167
|  | 26 |  | 0.785
| bottom | 25 |  | 0.76667
F5 | top | 42 |  | 0.78 | 13.0912 | 13.13
|  | 41 |  | 0.77
|  | 40 |  | 0.78833
|  | 39 |  | 0.77667
|  | 38 |  | 0.79
|  | 37 |  | 0.79667
|  | 36 |  | 0.77667
| bottom | 35 | super wide! | 0.765

## G Bundles
Bundle Code | Position | E Slat | Orientation | Average Thickness | Theoretical Bundle Thickness | Measured Bundle Thickness
G1 | top | 9 |  | 0.91667 | 13.032 | 13.19
|  | 8 |  | 0.90667
|  | 7 |  | 0.88333
|  | 6 |  | 0.90833
|  | 5 |  | 0.89667
|  | 3 |  | 0.89167
| bottom | 2 |  | 0.89
G2 | top | 19 |  | 0.88333 | 12.917 | 13.14
|  | 18 |  | 0.88333
|  | 17 |  | 0.89
|  | 16 |  | 0.86667
|  | 14 |  | 0.885
|  | 13 |  | 0.88
| bottom | 10 |  | 0.89
G3 | top | 30 |  | 0.905 | 12.9953 | 13.18
|  | 29 |  | 0.89167
|  | 27 |  | 0.875
|  | 26 |  | 0.88833
|  | 25 |  | 0.89333
|  | 24 |  | 0.895
| bottom | 20 |  | 0.90833
G4 | top | 37 |  | 0.89 | 13.0503 | 13.3
|  | 36 |  | 0.91167
|  | 35 |  | 0.885
|  | 34 |  | 0.88667
|  | 33 |  | 0.92333
|  | 32 |  | 0.90833
| bottom | 31 |  | 0.90667

## Gs Bundles
Bundle Code | Position | Es Slat | Orientation | Average Thickness | Theoretical Bundle Thickness | Measured Bundle Thickness
Gs1 | top | 46 |  | 0.88 | 12.9697 | 13.19
|  | 45 |  | 0.8775
|  | 44 |  | 0.865
|  | 43 |  | 0.875
|  | 42 |  | 0.9025
|  | 41 |  | 0.88
| bottom | 40 |  | 0.88
Gs2 | top | 54 |  | 0.875 | 13.0222 | 13.14
|  | 53 |  | 0.865
|  | 52 |  | 0.885
|  | 39 |  | 0.905
|  | 38 |  | 0.9075
|  | 49 |  | 0.885
| bottom | 48 |  | 0.89

## H Bundles
Bundle Code | Position | F Slat | Orientation | Average Thickness | Theoretical Bundle Thickness | Measured Bundle Thickness
H1 | top | 5 |  | 1.0017 | 12.9092 | 13.08
|  | 4 |  | 1.0333
|  | 3 |  | 1.0517
|  | 2 |  | 1.0367
|  | 1 |  | 1.005
| bottom | 0 |  | 0.95333
H2 | top | 12 |  | 1.0167 | 12.9759 | 13.08
|  | 10 |  | 1.0267
|  | 9 |  | 0.99833
|  | 8 |  | 1.04
|  | 7 |  | 1.04
| bottom | 6 |  | 1.0267
H3 | top | 18 |  | 1.0117 | 12.9459 | 13.07
|  | 17 |  | 1.0117
|  | 16 |  | 1.0367
|  | 15 |  | 0.975
|  | 14 |  | 1.045
| bottom | 13 |  | 1.0383
H4 | top | 24 |  | 1.05 | 13.0459 | 13.3
|  | 23 |  | 1.015
|  | 22 |  | 1.0317
|  | 21 |  | 1.0283
|  | 20 |  | 1.0583
| bottom | 19 |  | 1.035

## Hs Bundles
Bundle Code | Position | Fs Slat | Orientation | Average Thickness | Theoretical Bundle Thickness | Measured Bundle Thickness
Hs1 | top | 30 |  | 1.0125 | 12.9575 | 13.18
|  | 29 |  | 1.0425
|  | 28 |  | 1.045
|  | 27 |  | 1.0325
|  | 26 |  | 1.0075
| bottom | 25 |  | 0.99
Hs2 | top | 36 |  | 1.0275 | 12.97 | 12.96
|  | 35 |  | 1.03
|  | 34 |  | 1.0075
|  | 33 |  | 1.0275
|  | 32 |  | 1.0275
| bottom | 31 |  | 1.0225
Hs3 | top | 43 |  | 1.015 | 12.98 | 13.13
|  | 41 |  | 1.0275
|  | 40 |  | 0.995
|  | 39 |  | 1.045
|  | 38 |  | 1.0325
| bottom | 37 |  | 1.0375

## I Bundles
Bundle Code | Position | G Slat | Orientation | Average Thickness | Theoretical Bundle Thickness | Measured Bundle Thickness
I1 | top | 5 |  | 1.3433 | 12.9583 | 12.91
|  | 4 |  | 1.3233
|  | 3 |  | 1.3183
|  | 2 |  | 1.3183
| bottom | 1 |  | 1.305
I2 | top | 10 |  | 1.325 | 13 | 13.09 | changed
|  | 15 |  | 1.36
|  | 8 |  | 1.3183
|  | 7 |  | 1.3
| bottom | 6 |  | 1.3467
I3 | top | 9 |  | 1.295 | 12.9667 | 13.06 | changed
|  | 14 |  | 1.33
|  | 13 |  | 1.3267
|  | 17 | upside down | 1.3017
| bottom | 16 | upside down | 1.3633
I4 | top | 20 |  | 1.2883 | 12.9033 | 13.01 | changed
|  | 19 |  | 1.2967
|  | 18 |  | 1.3083
|  | 12 |  | 1.325
| bottom | 0 |  | 1.335

## Is Bundles
Bundle Code | Position | Gs Slat | Orientation | Average Thickness | Theoretical Bundle Thickness | Measured Bundle Thickness
Is1 | top | 26 |  | 1.28 | 12.932 | 13
|  | 25 |  | 1.2975
|  | 24 |  | 1.3025
|  | 23 |  | 1.29
| bottom | 21 |  | 1.285
Is2 | top | 32 |  | 1.27 | 12.882 | 12.92
|  | 31 |  | 1.27
|  | 30 |  | 1.2875
|  | 28 |  | 1.3025
| bottom | 27 |  | 1.275

## J Bundles
Bundle Code | Position | H Slat | Orientation | Average Thickness | Theoretical Bundle Thickness | Measured Bundle Thickness
J1 | top | 5 |  | 1.5383 | 13.0159 | 13.2
|  | 3 |  | 1.5583
|  | 2 |  | 1.5583
| bottom | 1 |  | 1.5333
J2 | top | 9 |  | 1.55 | 12.9825 | 13.02
|  | 8 |  | 1.5367
|  | 7 |  | 1.5533
| bottom | 6 |  | 1.515
J3 | top | 13 |  | 1.545 | 13.0142 | 13.07
|  | 12 |  | 1.5583
|  | 11 |  | 1.5417
| bottom | 10 |  | 1.5417
J4 | top | 4 |  | 1.5467 | 12.9709 | 13.22
|  | 16 |  | 1.545
|  | 15 |  | 1.5117
| bottom | 14 |  | 1.54
J5 | top | 21 |  | 1.5367 | 12.9509 | 13.05
|  | 19 |  | 1.5167
|  | 18 |  | 1.5483
| bottom | 17 |  | 1.5217

## K Bundles
Bundle Code | Position | I Slat | Orientation | Average Thickness | Theoretical Bundle Thickness | Measured Bundle Thickness
K1 | top | 3 |  | 1.9667 | 12.9466 | 13.07
|  | 2 |  | 2
| bottom | 1 |  | 1.9467
K2 | top | 6 |  | 1.9867 | 12.9299 | 13.03
|  | 5 |  | 1.96
| bottom | 4 |  | 1.95
K3 | top | 9 |  | 1.9967 | 13.0566 | 13.14
|  | 8 |  | 1.99
| bottom | 7 |  | 2.0367
K4 | top | 12 |  | 1.9883 | 13.0133 | 13.2
|  | 11 |  | 1.9733
| bottom | 10 |  | 2.0183
K5 | top | 15 |  | 1.9683 | 13.0033 | 13.07
|  | 14 |  | 2.0083
| bottom | 13 |  | 1.9933

## L Bundles
Bundle Code | Position | J Slat | Orientation | Average Thickness | Theoretical Bundle Thickness | Measured Bundle Thickness
L1 | top | 2 |  | 3.4383 | 13.0151 | 13.07
| bottom | 1 |  | 3.43
L2 | top | 4 |  | 3.375 | 12.9568 | 13.05
| bottom | 3 |  | 3.435
L3 | top | 6 |  | 3.37 | 12.9501 | 13.07
| bottom | 5 |  | 3.4333
L4 | top | 8 |  | 3.435 | 13.0151 | 13.07
| bottom | 7 |  | 3.4333
L5 | top | 10 |  | 3.44 | 13.0218 | 13.06
| bottom | 9 |  | 3.435

## M Bundles
Bundle Code | Position | K Slat | Orientation | Average Thickness | Theoretical Bundle Thickness | Measured Bundle Thickness
M1 |  | 1 |  | 6.6483 | 12.9983 | 12.97
M2 |  | 2 |  | 6.6217 | 12.9717 | 12.96
M3 |  | 3 |  | 6.675 | 13.025 | 13.07
M4 |  | 4 | upside down | 6.6167 | 12.9667 | 13.01

## Ms Bundles
Bundle Code | Position | Ks Slat | Orientation | Average Thickness | Theoretical Bundle Thickness | Measured Bundle Thickness
Ms1 |  | 7 |  | 6.7 | 12.9738 | 13.07

## Slat Widths
Slat Widths | [8 empty] | 2012-02-21
Assume design offset of 0.4 degrees (.0.5*.66 + 0.2 deg in quadrature)
| Design transverse shadow = tan(0.4)*25.4mm = |  |  | 0.18 | mm | in worst case.
| Design shadow (=50% of design shadow) |  |  | 0.09 | mm
| Pitches / bundle | Nominal Pitch | Long Cycle Count | Short Cycle Count | Long blade count | Short blade count | Design Slat | Design Slat | Nominal Slat | Nominal Slat | Nominal Spacer
|  | mm |  |  |  |  | mm | =inches | inches | =mm | mm
A | 13 | 1 | 4 | 2 | 52 | 26 | 0.41 | 0.016142 | 0.015 | 0.381 | 0.619
B | 12 | 1.0833 | 4 | 2 | 48 | 24 | 0.45167 | 0.017782 | 0.02 | 0.508 | 0.57533
C | 11 | 1.1818 | 4 | 1 | 44 | 11 | 0.50091 | 0.019721 | 0.02 | 0.508 | 0.67382
D | 10 | 1.3 | 5 | 0 | 50 | 0 | 0.56 | 0.022047 | 0.02 | 0.508 | 0.792
E | 9 | 1.4444 | 5 | 0 | 45 | 0 | 0.63222 | 0.024891 | 0.025 | 0.635 | 0.80944
F | 8 | 1.625 | 5 | 0 | 40 | 0 | 0.7225 | 0.028445 | 0.03 | 0.762 | 0.863
G | 7 | 1.8571 | 4 | 2 | 28 | 14 | 0.83857 | 0.033015 | 0.035 | 0.889 | 0.96814
H | 6 | 2.1667 | 4 | 3 | 24 | 18 | 0.99333 | 0.039108 | 0.04 | 1.016 | 1.1507
I | 5 | 2.6 | 4 | 2 | 20 | 10 | 1.21 | 0.047638 | 0.05 | 1.27 | 1.33
J | 4 | 3.25 | 5 | 0 | 20 | 0 | 1.535 | 0.060433 | 0.06 | 1.524 | 1.726
K | 3 | 4.3333 | 5 | 0 | 15 | 0 | 2.0767 | 0.081759 | 0.08 | 2.032 | 2.3013
L | 2 | 6.5 | 5 | 0 | 10 | 0 | 3.16 | 0.12441 | 0.125 | 3.175 | 3.325
M | 1 | 13 | 4 | 1 | 4 | 1 | 6.41 | 0.25236 | 0.25 | 6.35 | 6.65
TOTALS |  |  | 58 | 13 | 400 | 104
| Nominal Slat | Length | Flight Total | Spares | Total | In hand | Needed
| 0.015 | 8" | 52 | 2 | 54 | 0 | 54
| 0.015 | 4" | 26 | 2 | 28 | 0 | 28
| 0.02 | 8" | 144 | 10 | 154 | 1 | 153
| 0.02 | 4" | 35 | 2 | 37 | 0 | 37
| 0.025 | 8" | 28 | 2 | 30 | 1 | 29
| 0.025 | 4" | 0 | 0 | 0 | 0 | 0
| 0.03 | 8" | 40 | 2 | 42 | 10 | 32
| 0.03 | 4" | 0 | 0 | 0 | 0 | 0
| 0.035 | 8" | 35 | 2 | 37 | 0 | 37
| 0.035 | 4" | 14 | 1 | 15 | 0 | 15
| 0.04 | 8" | 24 | 1 | 25 | 1 | 24
| 0.04 | 4" | 18 | 1 | 19 | 0 | 19
| 0.05 | 8" | 20 | 1 | 21 | 1 | 20
| 0.05 | 4" | 10 | 1 | 11 | 0 | 11
| 0.06 | 8" | 15 | 1 | 16 | 0 | 16
| 0.06 | 4" | 0 | 0 | 0 | 0 | 0
| 0.08 | 8" | 15 | 1 | 16 | 1 | 15
| 0.08 | 4" | 0 | 0 | 0 | 0 | 0
| 0.125 | 8" | 10 | 1 | 11 | 0 | 11
| 0.125 | 4" | 0 | 0 | 0 | 0 | 0
| 0.25 | 8" | 4 | 1 | 5 | 0 | 5
| 0.25 | 4" | 1 | 1 | 2 | 0 | 2
|  |  | 491 | 32 | 523 | 15 | 508
pinching |  |  | pinching | ALTERNATIVE |  | Legend:
| A1 | G2 |  | A
| B2 | H2 |  | C |  | L/R | Each bundle is partitioned into visible slat parts, left half and right half. L/R corresponds to which half has pinching
| C1 | I2 |  | E |  | xN | number of pinching places per L/R half
| D1 | J4 |  | G |  | bb | pinching between the bottom slat of this bundle and the top slat of the one below
| E5 | K3 |  | I
| F1 | L3 |  | K
| G1 | M3 |  | M
| H1 | A3 |  | L
| I1 | B3 |  | H
| J1 | C3 |  | F
| K1 | D5 |  | D
| L1 | E4 |  | B
| M1 | F4 |  | A
| A1 | G3 |  | C |  | Bundles are organized so that the bottom of a bundle (denoted with letter and number at bottom) is towards the outer ring of the mask.
Rx2 | B1 | H3 |  | E
L | C2 | I3 |  | G
| D3 | J3 |  | I
| E1 | K4 |  | K
| F2 | L4 |  | M
| G2 | M4 |  | L
| H2 | A4 | Lx2 | H
| I2 | B4 | R | F
| J2 | C4 |  | D
| K2 | D2 | R | B
| L2 | E3 | L,R(bb) | A
| M2 | F5 |  | C
R | A2 | G4 |  | E
| B2 | H4 |  | G
| C1 | I4 |  | I
R(bb) | D4 | J5 |  | K
| E2 | K5 |  | M
| F3 | L5 |  | L
| G1 | M5 |  | H
| H1 | A2 |  | F
| I1 | B1 |  | D
see legend to right